## Water chemistry
Appendix 2. Water chemistry of samples.
Samples with apparently high and anomalous DO values highlighted (grey), some samples with consistently high DO are also highlighted (blue).
Code | Date | Depth to water (m) | Depth to bottom (m) | Turbidity (NTU) | Colour (TCU) | TDS (mg/L) | Alkalinity (mg/L) | Hardness (mg/L) | SiO2 (mg/L) | Na (mg/L) | Ca (mg/L) | Mg (mg/L) | K (mg/L) | Mn (mg/L) | Cl (mg/L) | HCO3 (mg/L) | CO3 (mg/L) | NO3 (mg/L) | SO4 (mg/L) | Fe (mg/L) | Sr (mg/L) | EC (µS/cm) | Field pH | TN (mg/L) | TP (mg/L) | Temp (°C) | DO (%) | DO (mg/L) | Redox (mV)
PSS001 | 4/10/2002 | 10.5 | 41 | 93 | 2.5 | 1.1 | 330 | 610 | 29 | 125 | 73 | 103 | 7 | 0.19 | 200 | 403 | 1 | 0.96 | 214 | 0.25 | - | 2342 | 6.68 | 1800 | 5 | 25.05 | 20.6 | 1.7 | -930
PSS001 | 10/04/2003 | 11 | 34 | 0.3 | 2.5 | 0.83 | 408 | 660 | 40 | 120 | 89.9 | 105 | 6.5 | 0.025 | 170 | 497 | 1 | 1.2 | 189 | 0.025 | 0.3 | 1615 | 7.46 | 1400 | 10 | 28.76 | 38.4 | 3 | 418
PSS002 | 4/10/2002 | 5 | 10 | 7.5 | 2.5 | 0.78 | 325 | 630 | 39 | 119 | 85 | 101 | 9 | 0.01 | 230 | 397 | 1 | 1.3 | 156 | 0.025 | - | 1478 | 6.61 | 1600 | 5 | 25.62 | 28.1 | 2.3 | 159
PSS002 | 10/04/2003 | 5 | 8 | 0.2 | 2.5 | 0.86 | 365 | 660 | 40 | 122 | 92.3 | 103 | 9.1 | 0.025 | 230 | 445 | 1 | 0.97 | 155 | 0.025 | 0.31 | 1641 | 6.76 | 1200 | 5 | 29.48 | 19.4 | 1.5 | 401
PSS003 | 4/10/2002 | - | - | 5.5 | 2.5 | 0.9 | 270 | 440 | 79 | 98 | 48 | 77 | 5 | 0.01 | 180 | 329 | 1 | 0.45 | 66 | 0.025 | - | - | - | - | - | - | - | - | -
PSS003 | 10/04/2003 | 2 | 23 | 0.9 | 32 | 0.27 | 80 | 160 | 28 | 28.9 | 30.1 | 20.6 | 11.6 | 0.059 | 46 | 98 | 1 | 0.02 | 32.1 | 0.019 | 0.13 | 834 | 7.99 | 34000 | 1200 | 29.04 | 4.2 | 0.3 | 210
PSS003 | 17/05/2004 | 2.2 | 22 | 1.5 | 2.5 | 1.1 | 370 | 790 | 70 | 122 | 96.9 | 133 | 8.3 | 0.001 | 320 | 451 | 1 | 1.6 | 129 | 0.0025 | 0.6 | 1900 | 7.25 | 4000 | 80 | 28.34 | 6.4 | 0.7 | 234
PSS003 | 13/10/2004 | 3.29 | 23 | 0.2 | 2.5 | 1 | 350 | 910 | 63 | 127 | 90.6 | 149 | 8.7 | 0.0025 | 370 | 427 | 1 | 0.33 | 190 | 0.0025 | 0.68 | 2127 | 7.07 | 330 | 20 | 26.22 | 39.8 | 3.1 | 380
PSS003 | 8/05/2005 | 3.45 | 22 | 0.2 | 2.5 | 1.3 | 355 | 846 | 66 | 174 | 113 | 137 | 9.6 | 0.0005 | 360 | 433 | 1 | 0.66 | 230 | 0.0025 | 0.61 | 1694 | 6.78 | 5300 | 190 | 28.26 | 18.6 | 1.6 | 444
PSS003 | 11/08/2005 | 2.66 | 22.5 | 1.4 | 7 | 1.1 | 240 | 560 | 67 | 147 | 39.2 | 111 | 7.5 | 0.0005 | 315 | 244 | 24 | 0.65 | 181 | 0.0025 | 0.23 | 1928 | 6.6 | 660 | 10 | 27.4 | 20.2 | 1.6 | 466
PSS004 | 4/10/2002 | 9 | 48 | 0.5 | 2.5 | 0.71 | 240 | 350 | 52 | 0.01 | 4 | 82 | 26 | 0.01 | 160 | 293 | 1 | 1 | 143 | 0.025 | - | 1732 | 7.01 | 1000 | 10 | 24.8 | 25.3 | 2.1 | 84
PSS005 | 4/10/2002 | 5 | 8 | 28 | 2.5 | 0.95 | 230 | 380 | 77 | 107 | 54 | 61 | 3 | 0.01 | 160 | 281 | 1 | 7.4 | 109 | 0.025 | - | 1280 | 7.26 | 10000 | 10 | 23.62 | 10.4 | 0.9 | -421
PSS005 | 10/04/2003 | 5 | 8 | 0.5 | 2.5 | 0.68 | 400 | 390 | 88 | 123 | 58 | 59.3 | 2.1 | 0.025 | 69 | 488 | 1 | 2.5 | 107 | 0.022 | 0.48 | 1392 | 7.33 | 2600 | 5 | 28.8 | 3.6 | 0.3 | 315
PSS006 | 5/10/2002 | 3 | 25 | 7.5 | 2.5 | 0.36 | 135 | 150 | 17 | 29 | 32 | 16 | 6 | 0.01 | 35 | 165 | 1 | 0.5 | 13 | 0.025 | - | 579 | 6.91 | 1400 | 10 | 23.7 | 19.6 | 1.6 | 292
PSS006 | 11/04/2003 | 3 | 22 | 1.8 | 25 | 0.18 | 25 | 81 | 7.6 | 5.8 | 22.2 | 6.2 | 8.4 | 0.065 | 12 | 31 | 1 | 0.03 | 6.5 | 0.3 | 0.03 | 402 | 7.17 | 21000 | 1000 | 29.91 | 11 | 0.8 | 215
PSS006 | 18/05/2004 | 3 | 22 | 70 | 2.5 | 0.41 | 250 | 240 | 18 | 56 | 51.3 | 27.9 | 13.8 | 0.009 | 76 | 305 | 1 | 0.02 | 21.4 | 0.12 | 0.081 | 700 | 7.11 | 250 | 130 | 28.83 | 5.8 | 0.4 | 150
PSS006 | 15/10/2004 | 2.5 | 22 | 0.2 | 2.5 | 0.28 | 228 | 230 | 18 | 58.6 | 49.9 | 26 | 13.5 | 0.0025 | 77 | 278 | 1 | 0.03 | 24.3 | 0.0025 | 0.1 | 650 | 7.21 | 50 | 10 | 27.76 | 52.4 | 3.8 | 300
PSS006 | 11/05/2005 | 2.59 | 21.5 | 0.1 | 2.5 | 0.39 | 235 | 255 | 19 | 59.9 | 53.4 | 29.7 | 14 | 0.0005 | 83 | 189 | 48 | 0.64 | 27.1 | 0.0025 | 0.071 | 613 | 6.78 | 730 | 20 | 29.75 | 19 | 1.4 | 563
PSS006 | 12/08/2005 | 2.45 | 22 | 0.8 | 6 | 0.24 | 200 | 210 | 19 | 56.6 | 44 | 23.5 | 13.2 | 0.0005 | 77 | 195 | 24 | 0.1 | 22 | 0.0025 | 0.066 | 691 | 6.66 | 180 | 10 | 27.75 | 21.1 | 1.7 | 465
PSS007 | 5/10/2002 | 3 | 11 | 6.5 | 2.5 | 0.38 | 210 | 230 | 20 | 52 | 39 | 32 | 11 | 0.01 | 64 | 256 | 1 | 0.07 | 26 | 0.025 | - | - | - | 220 | 10 | - | - | - | -
PSS007 | 11/04/2003 | 3 | 9 | 0.2 | 2.5 | 0.42 | 230 | 230 | 18 | 56.2 | 49 | 27.3 | 12.8 | 0.025 | 78 | 281 | 1 | 0.1 | 25.2 | 0.025 | 0.09 | 759 | 7.05 | 340 | 5 | 30.88 | 19.4 | 1.4 | 428
PSS008 | 11/04/2003 | 3 | 34 | 0.4 | 2.5 | 0.65 | 355 | 460 | 30 | 65.7 | 80.5 | 62.9 | 12.2 | 0.025 | 110 | 433 | 1 | 0.05 | 68.1 | 0.025 | 0.15 | 1140 | 6.93 | 400 | 10 | 28.72 | 19 | 1.3 | 513
PSS008 | 12/08/2005 | 3.96 | 8 | 49 | 16 | 0.43 | 255 | 360 | 30 | 39 | 66 | 46.6 | 10 | 0.0005 | 69 | 311 | 1 | 0.09 | 41.5 | 0.01 | 0.1 | 867 | 6.73 | 360 | 5 | 25.81 | 42.8 | 3.5 | 462
PSS009 | 5/10/2002 | 5 | 44 | 5.8 | 2.5 | 0.32 | 200 | 190 | 18 | 59 | 38 | 23 | 12 | 0.01 | 67 | 244 | 1 | 0.05 | 17 | 0.025 | - | 537 | 7.02 | 200 | 10 | 21.92 | 26.7 | 2.4 | 304
PSS009 | 11/04/2003 | 3 | 34 | 0.2 | 2.5 | 0.38 | 223 | 210 | 18 | 57.5 | 44.8 | 22.8 | 13 | 0.025 | 75 | 271 | 1 | 0.03 | 17.6 | 0.025 | 0.08 | 694 | 7.08 | 600 | 5 | 28.94 | 10.8 | 0.9 | 497
PSS009 | 18/05/2004 | 3 | 34 | 1.4 | 2.5 | 0.38 | 205 | 210 | 18 | 58.5 | 46.2 | 23 | 13.7 | 0.0025 | 76 | 238 | 6 | 0.76 | 17.3 | 0.0025 | 0.077 | 700 | 7.28 | 760 | 80 | 27.39 | 14.5 | 1.1 | 294
PSS009 | 15/10/2004 | 3.885 | 35 | 0.2 | 2.5 | 0.28 | 218 | 200 | 18 | 61 | 45.7 | 21.9 | 14 | 0.0025 | 79 | 265 | 1 | 0.005 | 17.6 | 0.0025 | 0.097 | 618 | 7.34 | 20 | 10 | 25.2 | 35.8 | 3.1 | 254
PSS009 | 11/05/2005 | 4.37 | 34 | 0.2 | 2.5 | 0.44 | 230 | 220 | 20 | 60 | 48.5 | 24.2 | 14.2 | 0.0005 | 81 | 220 | 30 | 0.57 | 18.6 | 0.0025 | 0.064 | 613 | 6.89 | 890 | 50 | 27.23 | 12.3 | 1 | 532
PSS009 | 12/08/2005 | 4.1 | 34 | 0.8 | 9 | 0.29 | 165 | 160 | 19 | 56.6 | 28.5 | 21.1 | 12.6 | 0.0005 | 74 | 177 | 12 | 0.07 | 16.1 | 0.0025 | 0.08 | 670 | 6.91 | 110 | 10 | 26.06 | 31.3 | 2.5 | 447
PSS010 | 5/10/2002 | 7 | 47 | 8 | 2.5 | 0.48 | 205 | 250 | 41 | 30 | 44 | 35 | 5 | 0.01 | 42 | 250 | 1 | 2.6 | 25 | 0.025 | - | 780 | 6.78 | 2600 | 10 | 24.9 | 52.6 | 4.3 | 205
PSS010 | 19/06/2004 | 5.1 | 37 | 0.4 | 2.5 | 0.46 | 316 | 370 | 43 | 49.3 | 57.1 | 56.4 | 8.5 | 0.0025 | 82 | 385 | 1 | 1.8 | 45.2 | 0.0025 | 0.15 | 996 | 6.75 | 1800 | 10 | 28.55 | 33.2 | 2.4 | 300
PSS011 | 6/10/2002 | 16 | 35 | 1 | 2.5 | 0.38 | 190 | 170 | 73 | 49 | 25 | 27 | 10 | 0.01 | 44 | 232 | 1 | 0.21 | 11 | 0.025 | - | 612 | 6.37 | 390 | 10 | 24.6 | 24.9 | 2.1 | 185
PSS011 | 19/07/2004 | 13.2 | 31 | 0.4 | 2.5 | 0.7 | 273 | 290 | 83 | 209 | 35.8 | 48.8 | 18.4 | 0.0005 | 200 | 519 | 1 | 7.2 | 56.1 | 0.0025 | 0.28 | 847 | 6.07 | 560 | 20 | 28.23 | 37.3 | 2.7 | 391
PSS012 | 13/11/2002 | 10 | 49 | 14 | 2.5 | 0.38 | 130 | 61 | 2.4 | 102 | 3 | 13 | 7 | 0.025 | 110 | 110 | 24 | 0.005 | 8 | 0.16 | - | 567 | 8.89 | 470 | 5 | 29.56 | 3.8 | 0.3 | -967
PSS012 | 25/06/2004 | 4.7 | 50 | 20 | 2.5 | 0.054 | 13 | 32 | 1.1 | 5.1 | 9.7 | 1.9 | 2.2 | 0.0025 | 24 | 15 | 1 | 0.005 | 0.3 | 0.029 | 0.042 | 105 | 8.07 | 130 | 10 | 29.52 | 7.8 | 0.6 | 333
PSS012 | 10/11/2004 | 6.57 | 49 | 60 | 2.5 | 0.11 | 25 | 37 | 0.7 | 8.2 | 10.8 | 2.5 | 2.4 | 0.0025 | 24 | 31 | 1 | 0.005 | 1.3 | 0.031 | 0.055 | - | - | - | - | - | - | - | -
PSS013 | 13/11/2002 | 9 | 30 | 4.7 | 2.5 | 0.58 | 190 | 290 | 28 | 91 | 51 | 40 | 8 | 0.0025 | 140 | 232 | 1 | 0.38 | 73 | 0.022 | - | 960 | 6.49 | 520 | 5 | 30.96 | 22.3 | 1.7 | 244
PSS013 | 4/04/2003 | 8 | 25 | 0.4 | 2.5 | 0.5 | 193 | 280 | 27 | 85 | 52.2 | 37.3 | 7.7 | 0.025 | 140 | 235 | 1 | 0.25 | 68.6 | 0.025 | 0.29 | 0.8 | 6.61 | 6600 | 10 | 31.45 | 0.7 | 9 | 528
PSS013 | 10/11/2004 | 6.3 | 25 | 1 | 2.5 | 0.4 | 180 | 260 | 26 | 83.1 | 49.2 | 32.1 | 7.9 | 0.001 | 140 | 220 | 1 | 0.29 | 63 | 0.0025 | 0.28 | - | - | - | - | - | - | - | -
PSS014 | 13/11/2002 | 6 | 24 | 0.3 | 2.5 | 2.1 | 465 | 180 | 76 | 644 | 17 | 135 | 3 | 0.025 | 980 | 467 | 1 | 0.99 | 123 | 0.025 | - | 4398 | 6.65 | 2000 | 10 | 30.72 | 47.2 | 3.4 | 490
PSS014 | 3/04/2003 | 6 | 23 | 0.3 | 2.5 | 2.2 | 518 | 720 | 55 | 619 | 64.1 | 136 | 1.4 | 0.025 | 920 | 631 | 1 | 1.8 | 127 | 0.025 | 1.8 | 4479 | 6.75 | 1700 | 10 | 30.96 | 12.1 | 0.9 | 210
PSS015 | 14/11/2002 | 10 | 23 | 2.5 | 2.5 | 0.8 | 280 | 370 | 43 | 156 | 52 | 59 | 11 | 0.025 | 210 | 342 | 1 | 1.4 | 77 | 0.007 | - | - | - | - | - | - | - | - | -
PSS015 | 4/04/2003 | 9 | 23 | 0.2 | 2.5 | 0.84 | 275 | 390 | 37 | 142 | 58.9 | 59.1 | 10.8 | 0.025 | 230 | 336 | 1 | 1.6 | 71.8 | 0.025 | 0.47 | 1432 | 7.21 | 1700 | 10 | 31.7 | 58.2 | 42 | 374
PSS015 | 17/06/2003 | 8 | 23 | 0.4 | 5 | 0.65 | 288 | 380 | 41 | 139 | 57.8 | 56.8 | 10.5 | 0.025 | 190 | 351 | 1 | 1.2 | 67.8 | 0.025 | 0.46 | 493 | 6.32 | 1200 | 5 | 32.79 | 49.1 | 3.6 | 761
PSS015 | 11/11/2004 | 6.12 | 23 | 2 | 2.5 | 0.87 | 302 | 360 | 45 | 180 | 51.1 | 57.3 | 13.5 | 0.0025 | 280 | 368 | 1 | 1.6 | 83.2 | 0.1 | 0.56 | 1621 | 6.86 | 1800 | 5 | 31.27 | 71.2 | 5.4 | 353
PSS016 | 14/11/2002 | 9 | 13 | 55 | 7 | 0.62 | 225 | 320 | 37 | 83 | 53 | 45 | 8 | 0.0025 | 150 | 275 | 1 | 0.17 | 45 | 0.068 |  | - | - | - | - | - | - | - | -
PSS016 | 4/04/2003 | 6 | 13 | 2.5 | 2.5 | 0.58 | 213 | 310 | 32 | 80.5 | 54.2 | 41.9 | 7.4 | 0.025 | 150 | 259 | 1 | 0.26 | 43.7 | 0.025 | 0.3 | 992 | 7.13 | 3500 | 10 | 31.05 | 53.2 | 40 | 430
PSS016 | 11/05/2004 | 4.2 | 13 | 0.3 | 2.5 | 0.47 | 190 | 250 | 38 | 79.7 | 45.4 | 33.5 | 7.4 | 0.0025 | 120 | 232 | 1 | 2.3 | 43.4 | 0.0025 | 0.26 | 845 | 7.11 | 3200 | 10 | 32.2 | 55.1 | 4 | 424
PSS016 | 21/10/2004 | 5.28 | 13 | 0.1 | 2.5 | 0.53 | 200 | 330 | 35 | 91.7 | 60.7 | 43.2 | 8.4 | 0.0025 | 190 | 244 | 1 | 0.28 | 56.4 | 0.0025 | 0.38 | 1009 | 6.86 | 280 | 10 | 30.97 | 55.6 | 4.1 | 424
PSS016 | 11/11/2004 | 5.36 | 13.9 | 0.5 | 2.5 | 0.49 | 205 | 340 | 35 | 94 | 63 | 44.8 | 8.5 | 0.0025 | 190 | 250 | 1 | 0.26 | 56.2 | 0.0025 | 0.4 | - | - | - | - | - | - | - | -
PSS016 | 14/05/2005 | 6.45 | 14 | 0.4 | 2.5 | 0.56 | 215 | 299 | 39 | 82.6 | 49.8 | 42.5 | 7.5 | 0.0005 | 152 | 238 | 12 | 0.92 | 44 | 0.0025 | 0.32 | 804 | 6.74 | 920 | 30 | 31.52 | 75.6 | 5.6 | 555
PSS016 | 6/08/2005 | 6.13 | 13.94 | 1.8 | 2.5 | 0.64 | 215 | 280 | 37 | 79.6 | 49.5 | 36.7 | 7.3 | 0.0005 | 151 | 262 | 1 | 0.3 | 39.1 | 0.0025 | 0.29 | 960 | 6.7 | 310 | 30 | 31.3 | 59.9 | 4.4 | 429
PSS017 | 14/11/2002 | 8 | 20 | 0.6 | 2.5 | 1 | 330 | 440 | 53 | 190 | 59 | 71 | 12 | 0.025 | 250 | 403 | 1 | 1.8 | 93 | 0.005 | - | 1700 | 6.69 | 1800 | 10 | 31.05 | 56.5 | 4.2 | 452
PSS017 | 11/05/2004 | 4.66 | 16 | 0.2 | 2.5 | 0.95 | 305 | 420 | 51 | 206 | 58.1 | 66.1 | 13.8 | 0.001 | 270 | 372 | 1 | 1.9 | 100 | 0.0025 | 0.57 | 1748 | 7.18 | 5700 | 270 | 31.19 | 73.7 | 5.6 | 415
PSS017 | 11/11/2004 | 5.75 | 16 | 0.2 | 2.5 | 0.93 | 310 | 410 | 51 | 196 | 58.9 | 64.2 | 13.3 | 0.0025 | 300 | 378 | 1 | 1.7 | 99.5 | 0.0025 | 0.62 | - | - | - | - | - | - | - | -
PSS018 | 14/11/2002 | 10 | 24 | 4.9 | 8 | 1.2 | 260 | 530 | 55 | 204 | 80 | 80 | 12 | 0.025 | 390 | 317 | 1 | 0.08 | 134 | 0.005 | - | 2041 | 6.68 | 3300 | 280 | 31.11 | 24.4 | 1.8 | -718
PSS018 | 4/04/2003 | 9 | 16 | 0.2 | 2.5 | 0.99 | 305 | 610 | 57 | 196 | 98.2 | 87.9 | 13 | 0.19 | 380 | 372 | 1 | 0.02 | 141 | 0.025 | 1.1 | 2092 | 7 | 1000 | 30 | 31.07 | 5.6 | 0.4 | 384
PSS019 | 15/11/2002 | 9 | 22 | 0.3 | 2.5 | 0.78 | 305 | 490 | 40 | 95 | 76 | 73 | 3 | 0.025 | 200 | 372 | 1 | 0.78 | 33 | 0.025 | - | 1396 | 6.85 | 3800 | 220 | 32.38 | 29.1 | 0.9 | 481
PSS019 | 3/04/2003 | 8 | 24 | 0.3 | 2.5 | 0.72 | 305 | 520 | 38 | 98.3 | 81.8 | 77 | 4.1 | 0.069 | 230 | 372 | 1 | 0.04 | 26.7 | 0.01 | 0.52 | 1588 | 6.95 | 6200 | 440 | 32.52 | 2.1 | 0.1 | -35
PSS020 | 15/11/2002 | 6 | 7 | 58 | 2.5 | 0.53 | 285 | 330 | 36 | 75 | 59 | 45 | 2 | 0.025 | 150 | 348 | 1 | 0.005 | 20 | 0.058 | - | 976 | 6.64 | 270 | 10 | 32.01 | 6.5 | 0.5 | -
PSS020 | 24/06/2004 | 4.64 | 6 | 0.6 | 5 | 0.39 | 263 | 300 | 39 | 37.2 | 78.2 | 26.1 | 2.8 | 0.015 | 80 | 320 | 1 | 0.76 | 4.3 | 0.0025 | 0.28 | 933 | 6.49 | 1700 | 10 | 32.75 | 21.1 | 1.4 | 80
PSS021 | 15/11/2002 | 4 | 9 | 0.8 | 25 | 0.54 | 280 | 350 | 52 | 83 | 54 | 51 | 3 | 0.016 | 110 | 351 | 1 | 0.01 | 36 | 0.007 | - | 1070 | 6.8 | 11000 | 1100 | 32.33 | 7.6 | 0.4 | -
PSS021 | 3/04/2003 | 5 | 7 | 0.4 | 2.5 | 0.49 | 308 | 320 | 45 | 76.9 | 50.5 | 47.2 | 1.3 | 0.025 | 75 | 375 | 1 | 1.2 | 31.7 | 0.025 | 0.46 | 914 | 6.84 | 1200 | 30 | 32.5 | 18.6 | 1.3 | 462
PSS022 | 15/11/2002 | 5 | 24 | 0.3 | 11 | 0.58 | 105 | 170 | 25 | 156 | 29 | 24 | 2 | 0.025 | 240 | 128 | 1 | 1 | 36 | 0.006 | - | 1613 | 7.18 | 4900 | 230 | 30.91 | 60.9 | 4.5 | 452
PSS022 | 31/07/2003 | 5 | 20 | 0.4 | 2.5 | 0.93 | 145 | 300 | 42 | 236 | 46.7 | 45.3 | 2 | 0.025 | 430 | 146 | 15 | 2 | 64.3 | 0.025 | 0.82 | 2511 | 7.13 | 2400 | 60 | 30.07 | 72.6 | 5.4 | 317
PSS023 | 16/11/2002 | 6 | 9 | 3.9 | 110 | 0.61 | 138 | 190 | 42 | 99 | 42 | 20 | 26 | 0.24 | 53 | 168 | 1 | 20 | 69 | 0.23 | - | 889 | 6.85 | 37000 | 5800 | 30.67 | 4.8 | 0.4 | -95
PSS024 | 16/11/2002 | 6 | 16 | 25 | 2.5 | 0.42 | 130 | 250 | 47 | 28 | 73 | 17 | 3 | 0.013 | 130 | 159 | 1 | 0.65 | 5 | 0.025 | - | 505 | 5.25 | 3500 | 190 | 32.94 | -2 | -0.1 | 571
PSS024 | 12/06/2003 | 5 | 16 | 0.7 | 10 | 0.65 | 225 | 440 | 51 | 77.6 | 87.8 | 52.4 | 7.8 | 2 | 291 | 275 | 1 | 0.2 | 1.4 | 0.005 | 1.6 | 1000 | 6.39 | 7700 | 700 | 33.1 | 28.1 | 2 | 712
PSS025 | 16/11/2002 | 7 | 15 | 1.8 | 26 | 1.1 | 180 | 630 | 49 | 114 | 123 | 78 | 16 | 1.8 | 416 | 217 | 1 | 0.09 | 7 | 0.068 | - | 1983 | 7.44 | 2800 | 1000 | 30.69 | 7.5 | 1.2 | 12
PSS025 | 12/06/2003 | 6 | 16 | 0.5 | 5 | 0.53 | 173 | 400 | 60 | 42 | 96.4 | 38.7 | 5.2 | 0.041 | 200 | 210 | 1 | 2.8 | 15.9 | 0.025 | 1.2 | 1000 | 6.39 | 3100 | 360 | 33.1 | 28.1 | 2 | 712
PSS025 | 12/05/2004 | 4.76 | 16 | 0.3 | 2.5 | 0.64 | 170 | 440 | 64 | 43.1 | 107 | 41.9 | 6.2 | 0.0025 | 220 | 207 | 1 | 0.005 | 10.1 | 0.0025 | 1.3 | 1100 | 6.94 | 11000 | 870 | 32.51 | 1.9 | 0.1 | -81
PSS025 | 12/10/2004 | 5.85 | 16 | 0.5 | 2.5 | 0.56 | 205 | 440 | 63 | 50.5 | 108 | 40.7 | 5.4 | 0.0025 | 220 | 250 | 1 | 0.005 | 14 | 0.0025 | 1.4 | 1079 | 7.66 | 1500 | 50 | 31.35 | 36 | 2.9 | -8
PSS025 | 4/05/2005 | 7.35 | 15.5 | 0.4 | 2.5 | 0.71 | 215 | 408 | 67 | 44.5 | 95.3 | 41.4 | 4.3 | 0.0005 | 223 | 201 | 30 | 1.2 | 14.2 | 0.0025 | 1.4 | 942 | 6.56 | 1300 | 50 | 31.9 | 7.2 | 0.5 | 389
PSS025 | 4/08/2005 | 7.21 | 16.6 | 1.1 | 2.5 | 0.63 | 190 | 410 | 69 | 43.5 | 101 | 39.2 | 4 | 0.0005 | 206 | 232 | 1 | 0.79 | 14.8 | 0.0025 | 1.2 | 1138 | 6.64 | 790 | 10 | 31.96 | 34 | 2.5 | 417
PSS026 | 16/11/2002 | 6 | 9 | 1.6 | 10 | 1 | 205 | 280 | 36 | 291 | 45 | 42 | 7 | 0.025 | 360 | 259 | 1 | 6 | 97 | 0.025 | - | 2048 | 6.98 | 11000 | 900 | 30.8 | 7.7 | 0.6 | -25
PSS026 | 31/07/2003 | 7 | 10 | 20 | 6 | 1.2 | 255 | 260 | 38 | 282 | 40 | 38 | 4.6 | 0.025 | 360 | 311 | 1 | 0.52 | 93.4 | 0.025 | 0.77 | 2263 | 7.16 | 900 | 280 | 30.07 | 1.6 | 0.1 | 248
PSS027 | 16/11/2002 | 10 | 45 | 0.9 | 2.5 | 0.57 | 370 | 390 | 37 | 84 | 71 | 51 | 0.5 | 0.025 | 100 | 451 | 1 | 1.7 | 24 | 0.008 | - | 1040 | 6.54 | 2200 | 10 | 31.2 | 21.3 | 1.6 | 440
PSS027 | 31/07/2003 | 10 | 46 | 0.6 | 2.5 | 0.46 | 383 | 350 | 38 | 79.4 | 66.9 | 45.3 | 0.4 | 0.025 | 100 | 467 | 1 | 1.7 | 20.7 | 0.025 | 1.6 | 981 | 6.83 | 2000 | 20 | 29.48 | 18.7 | 1.4 | 408
PSS027 | 12/05/2004 | 9 | 46 | 0.9 | 2.5 | 0.58 | 375 | 390 | 35 | 81.4 | 73.4 | 49.9 | 1 | 0.002 | 100 | 458 | 1 | 1.5 | 20.4 | 0.0025 | 1.7 | 1009 | 6.84 | 6000 | 50 | 30.86 | 13.9 | 1 | 385
PSS027 | 11/10/2004 | 10.08 | 46 | 0.2 | 2.5 | 0.55 | 370 | 370 | 34 | 85.5 | 71.3 | 47.3 | 0.9 | 0.0025 | 110 | 451 | 1 | 2.8 | 22.8 | 0.0025 | 1.8 | 769 | 6.97 | 2900 | 20 | 31.42 | 85.1 | 6.4 | 345
PSS027 | 4/05/2005 | 11.66 | 45 | 2.2 | 6 | 0.58 | 363 | 418 | 35 | 80.3 | 80 | 53 | 1 | 0.0005 | 106 | 442 | 1 | 3.2 | 22.9 | 0.0025 | 1.7 | 966 | 6.92 | 5100 | 40 | 30.98 | 13.5 | 1 | 370
PSS027 | 5/08/2005 | 11.51 | 45 | 2.1 | 2.5 | 0.58 | 340 | 360 | 36 | 70 | 71.6 | 44.4 | 1.3 | 0.002 | 104 | 232 | 90 | 1.1 | 17.5 | 0.0025 | 1.6 | 1031 | 6.4 | 1700 | 40 | 30.92 | 11.5 | 0.8 | 437
PSS028 | 17/11/2002 | 5 | 21 | 7.1 | 14 | 0.68 | 350 | 60 | 28 | 234 | 10 | 8 | 9 | 0.039 | 130 | 427 | 1 | 0.33 | 17 | 0.25 | - | 1187 | 7.56 | 1800 | 90 | 30.6 | 6.2 | 3.5 | 338
PSS028 | 12/06/2003 | 5 | 20 | 0.9 | 7 | 0.71 | 243 | 28 | 31 | 221 | 5.4 | 3.6 | 7.6 | 0.008 | 160 | 296 | 1 | 0.005 | 20.6 | 0.018 | 0.11 | 1100 | 6.38 | 2900 | 830 | 33.78 | -6.4 | -0.4 | 546
PSS029 | 17/11/2002 | 3 | 10 | 0.4 | 5 | 5.1 | 390 | 860 | 77 | 1680 | 60 | 173 | 45 | 0.025 | 2300 | 476 | 1 | 1.5 | 608 | 0.025 | - | 8000 | 6.65 | 5700 | 10 | 31.71 | 28.3 | 2.1 | 260
PSS029 | 12/06/2003 | 3 | 8 | 0.5 | 2.5 | 4.5 | 405 | 780 | 79 | 1600 | 56.8 | 155 | 45.8 | 0.025 | 2100 | 494 | 1 | 0.98 | 553 | 0.006 | 2.7 | 8300 | 6.27 | 990 | 5 | 34.29 | 11.6 | 0.8 | 781
PSS030 | 17/11/2002 | 5 | 45 | 59 | 47 | 0.036 | 25 | 17 | 20 | 7 | 3 | 2 | 2 | 0.025 | 6 | 31 | 1 | 0.005 | 1 | 1.7 | - | 105 | 6.98 | 5100 | 20 | 31.2 | 25 | 4.4 | 216
PSS030 | 13/05/2004 | 2.95 | 37 | 68 | 14 | 0.044 | 25 | 22 | 8 | 7.2 | 4.8 | 2.5 | 3 | 0.028 | 8 | 31 | 1 | 0.16 | 2 | 3.7 | 0.026 | 100 | 7.34 | 360 | 20 | 31.94 | 43.6 | 3 | 209
PSS031 | 17/11/2002 | 3 | 20 | 0.5 | 5 | 1.5 | 465 | 360 | 88 | 411 | 48 | 59 | 6 | 0.025 | 460 | 567 | 1 | 4.1 | 84 | 0.025 | - | 2616 | 6.89 | 7100 | 30 | 30.57 | 64 | 4.8 | 148
PSS031 | 13/06/2003 | 3 | 52 | 0.4 | 5 | - | 448 | 320 | 91 | 380 | 43.3 | 50.7 | 7.5 | 0.025 | 440 | 412 | 66 | 1.4 | 68.3 | 0.025 | 1.7 | 1220 | 6.39 | 2000 | 480 | 32.41 | 54.7 | 3.9 | 821
PSS032 | 17/11/2002 | 5 | 50 | 3 | 8 | 0.55 | 195 | 240 | 53 | 102 | 52 | 26 | 4 | 0.025 | 160 | 238 | 1 | 1.4 | 18 | 0.025 | - | 1164 | 6.64 | 4700 | 20 | 31.14 | 21 | 6.5 | 284
PSS032 | 13/06/2003 | 5 | 52 | 0.5 | 20 | 0.65 | 233 | 280 | 52 | 116 | 69.4 | 26.6 | 9.1 | 0.025 | 160 | 284 | 1 | 9.4 | 23 | 0.025 | 0.8 | 1100 | 5.7 | 9700 | 1500 | 33.02 | 64.9 | 4.7 | 585
PSS032 | 13/05/2004 | 4.25 | 50 | 1.7 | 24 | 0.48 | 140 | 230 | 39 | 80.4 | 60.1 | 20.6 | 7.4 | 0.003 | 120 | 171 | 1 | 5.9 | 18 | 0.0025 | 0.64 | 1000 | 7.09 | 8900 | 720 | 31.83 | 9.2 | 0.6 | 270
PSS032 | 12/10/2004 | 5.02 | 51 | 0.2 | 2.5 | 0.57 | 278 | 300 | 52 | 119 | 71.7 | 28.3 | 5.4 | 0.0025 | 190 | 339 | 1 | 1.6 | 20.2 | 0.0025 | 0.88 | 1064 | 7.05 | 1700 | 10 | 31.45 | 68.2 | 4.8 | 343
PSS032 | 5/05/2005 | 6.35 | 50.5 | 0.2 | 2.5 | 0.75 | 260 | 318 | 57 | 128 | 76.1 | 31.1 | 6.2 | 0.0005 | 188 | 317 | 1 | 4.5 | 22.4 | 0.0025 | 0.86 | 962 | 6.64 | 7500 | 130 | 31.83 | 6.5 | 0.6 | 426
PSS032 | 4/10/2005 | 6.4 | 51 | 3.5 | 11 | 0.61 | 265 | 290 | 59 | 123 | 68.4 | 28.7 | 4.9 | 0.0005 | 173 | 323 | 1 | 1.5 | 19.5 | 0.0025 | 0.83 | 1086 | 7.23 | 1500 | 20 | 31.99 | 17.3 | 1.2 | 151
PSS033 | 18/11/2002 | 5 | 38 | 1.1 | 20 | 0.59 | 255 | 110 | 62 | 169 | 10 | 21 | 4 | 0.025 | 110 | 311 | 1 | 2 | 30 | 0.025 | - | 1023 | 7.81 | 4000 | 180 | 29.93 | 17.2 | 2.9 | -178
PSS033 | 18/06/2004 | 4.1 | 31.5 | 0.4 | 2.5 | 0.61 | 320 | 140 | 68 | 192 | 18.4 | 23.6 | 4.9 | 0.0025 | 120 | 336 | 27 | 4.7 | 31.9 | 0.0025 | 0.36 | 1086 | 7.61 | 5000 | 170 | 30.13 | 16.1 | 1.2 | 327
PSS034 | 18/11/2002 | 18 | 28 | 19 | 8 | 1.1 | 345 | 500 | 70 | 188 | 66 | 82 | 20 | 0.025 | 300 | 357 | 1 | 4.4 | 65 | 0.079 | - | 1822 | 6.58 | 9200 | 40 | 32.39 | 7.4 | 0.6 | 495
PSS034 | 18/06/2004 | 14.4 | 27 | 0.6 | 2.5 | 0.61 | 390 | 380 | 71 | 111 | 43.8 | 66.4 | 11.9 | 0.0025 | 140 | 415 | 30 | 1.8 | 33.3 | 0.0025 | 0.81 | 1232 | 6.47 | 1800 | 20 | 32.15 | 26.2 | 1.8 | 353
PSS035 | 18/11/2002 | 48 | 109 | 3.6 | 15 | 0.32 | 185 | 260 | 55 | 22 | 47 | 36 | 7 | 0.025 | 39 | 226 | 1 | 2.8 | 44 | 0.007 | - | 586 | 6.79 | 4200 | 50 | 31.5 | 13.5 | 2.2 | 219
PSS035 | 23/06/2004 | 40.9 | 106 | 0.4 | 2.5 | 0.26 | 158 | 200 | 58 | 21.5 | 36.8 | 27.4 | 7.6 | 0.0025 | 31 | 168 | 12 | 1.8 | 43 | 0.0025 | 0.09 | 524 | 6.07 | 1800 | 20 | 30.15 | 22.9 | 1.6 | 428
PSS036 | 19/11/2002 | 11 | 17 | 14 | 2.5 | 0.97 | 275 | 430 | 25 | 175 | 65 | 66 | 18 | 0.14 | 210 | 336 | 1 | 0.005 | 177 | 0.1 | - | 1599 | 6.55 | 6800 | 5 | 29.93 | 1.6 | 0.1 | -
PSS037 | 19/11/2002 | 16 | 45 | 0.5 | 23 | 0.46 | 230 | 300 | 60 | 43 | 55 | 39 | 11 | 0.081 | 69 | 253 | 1 | 0.02 | 30 | 0.013 | - | 714 | 7.12 | 7200 | 800 | 27.3 | 11.6 | 2.9 | -98
PSS037 | 6/04/2003 | 18 | 46 | 0.3 | 2.5 | 0.36 | 225 | 290 | 53 | 38.2 | 53.3 | 36.9 | 9.9 | 0.025 | 58 | 275 | 1 | 1.2 | 43.9 | 0.025 | 0.14 | 720 | 7.23 | 2600 | 100 | 27.33 | 6.8 | 0.5 | 503
PSS038 | 19/11/2002 | 32 | 120 | 0.7 | 18 | 0.44 | 275 | 370 | 48 | 31 | 67 | 50 | 10 | 0.025 | 50 | 336 | 1 | 0.89 | 68 | 0.025 | - | 764 | 7.31 | 2700 | 3300 | 31.96 | 7.8 | 0.6 | 258
PSS038 | 18/05/2004 | 32 | 117 | 0.9 | 2.5 | 0.063 | 35 | 44 | 7 | 3.4 | 8.6 | 5.4 | 1.8 | 0.0025 | 8 | 43 | 1 | 0.38 | 7.7 | 0.0025 | 0.005 | 100 | 7.02 | 540 | 50 | 31.72 | 17.5 | 1.1 | 346
PSS039 | 19/11/2002 | 5 | 12 | 5.1 | 15 | 0.64 | 275 | 350 | 54 | 72 | 60 | 50 | 9 | 0.025 | 98 | 336 | 1 | 2 | 56 | 0.008 | - | 914 | 7.23 | 2600 | 10 | 28.72 | 34.4 | 5.7 | 58
PSS039 | 12/04/2003 | 5 | 12 | 0.3 | 2.5 | 0.42 | 278 | 360 | 53 | 69.2 | 61.8 | 50 | 9.3 | 0.025 | 92 | 339 | 1 | 2.4 | 56.9 | 0.025 | 0.31 | 901 | 6.98 | 4400 | 30 | 28.72 | 21.8 | 1.7 | 433
PSS040 | 20/11/2002 | 5 | 22 | 0.2 | 11 | 0.39 | 310 | 350 | 34 | 48 | 76 | 39 | 0.5 | 0.025 | 61 | 378 | 1 | 1.6 | 9 | 0.025 | - | 835 | 7.29 | 2000 | 10 | 30.63 | 26.1 | 2 | 553
PSS040 | 25/06/2004 | 1 | 21 | 3 | 28 | 0.18 | 75 | 61 | 8.2 | 16.4 | 14.8 | 5.9 | 12.2 | 0.13 | 28 | 92 | 1 | 0.04 | 6.5 | 0.078 | 0.053 | 731 | 7.46 | 68000 | 3000 | 29.91 | 10.4 | 0.7 | 335
PSS041 | 20/11/2002 | 10 | 28 | 0.4 | 11 | 0.33 | 135 | 210 | 70 | 11 | 53 | 19 | 6 | 0.025 | 27 | 165 | 1 | 6 | 28 | 0.025 | - | 1240 | 7.12 | 6900 | 80 | 29.93 | 10.1 | 2.6 | -764
PSS041 | 25/06/2004 | 8.6 | 27 | 0.4 | 6 | 0.049 | 19 | 37 | 5.8 | 0.5 | 13.3 | 0.7 | 6 | 0.001 | 7 | 23 | 1 | 2 | 1.4 | 0.0025 | 0.012 | 91 | 7.33 | 7200 | 130 | 29.77 | 12.9 | 0.9 | 315
PSS042 | 20/11/2002 | 20 | 55 | 0.4 | 19 | 1.7 | 210 | 930 | 64 | 225 | 113 | 158 | 18 | 0.025 | 570 | 256 | 1 | 4 | 333 | 0.025 | - | 2783 | 7.75 | 5200 | 650 | 28.83 | 61.3 | 4.6 | 250
PSS042 | 5/04/2003 | 14 | 55 | 0.3 | 9 | 1.7 | 223 | 950 | 46 | 222 | 117 | 159 | 19.7 | 0.0025 | 620 | 271 | 1 | 1.6 | 328 | 0.0025 | 0.52 | 2918 | 7.3 | 2300 | 230 | 28.81 | 10.7 | 0.8 | 424
PSS043 | 21/11/2002 | 32 | 69 | 0.2 | 10 | 0.62 | 260 | 340 | 62 | 89 | 62 | 45 | 7 | 0.025 | 100 | 317 | 1 | 6.1 | 71 | 0.025 | - | 960 | 7.38 | 7800 | 20 | 28.93 | 25.9 | 2 | 573
PSS043 | 6/04/2003 | 32 | 70 | 0.2 | 2.5 | 0.56 | 268 | 310 | 59 | 90.3 | 51.4 | 43.2 | 7.3 | 0.025 | 96 | 326 | 1 | 6.1 | 65.2 | 0.025 | 0.29 | 994 | 7.06 | 6100 | 10 | 28.5 | 43.2 | 3.3 | 519
PSS044 | 21/11/2002 | 15 | 83 | 0.3 | 8 | 0.44 | 280 | 220 | 73 | 85 | 31 | 35 | 0.5 | 0.025 | 50 | 342 | 1 | 2.2 | 30 | 0.025 | - | 690 | 7.35 | 5600 | 30 | 28.53 | 53.6 | 4.2 | 376
PSS044 | 6/04/2003 | 15 | 83 | 0.2 | 2.5 | 0.4 | 278 | 220 | 73 | 88.4 | 31.8 | 33 | 0.6 | 0.025 | 41 | 320 | 9 | 3.6 | 28.9 | 0.025 | 0.28 | 747 | 7.41 | 3600 | 20 | 27.96 | 66.2 | 5.2 | 439
PSS044 | 19/05/2004 | 14 | 83 | 0.6 | 2.5 | 0.41 | 295 | 210 | 77 | 87.7 | 32 | 32.2 | 0.6 | 0.0025 | 45 | 323 | 18 | 3.7 | 28 | 0.0025 | 0.27 | 763 | 7.12 | 3700 | 10 | 27.6 | 52.1 | 3.8 | 323
PSS044 | 16/10/2004 | 15.09 | 85 | 0.2 | 2.5 | 0.34 | 275 | 200 | 73 | 84 | 30.7 | 29.9 | 0.6 | 0.0025 | 54 | 336 | 1 | 2.8 | 28.3 | 0.0025 | 0.29 | - | - | 2900 | 20 | - | - | - | -
PSS044 | 11/05/2005 | 15.2 | 85.5 | 0.8 | 2.5 | 0.46 | 245 | 197 | 81 | 85.8 | 24.3 | 33.2 | 0.8 | 0.0005 | 50 | 226 | 36 | 3.6 | 30 | 0.0025 | 0.21 | 569 | 6.95 | 4200 | 70 | 27.85 | 56.7 | 4.4 | 534
PSS044 | 25/09/2005 | 15.48 | 87 | 0.4 | 7 | 0.46 | 275 | 190 | 78 | 82 | 29 | 28.3 | 0.8 | 0.0005 | 44 | 275 | 30 | 2.23 | 25.1 | 0.0025 | 0.26 | 716 | 6.9 | 2200 | 5 | 28.38 | 59 | 4.6 | 342
PSS045 | 21/11/2002 | 13 | 73 | 0.4 | 30 | 1.2 | 355 | 510 | 52 | 138 | 99 | 64 | 0.5 | 0.025 | 160 | 433 | 1 | 25 | 84 | 0.025 | - | 3575 | 6.79 | 28000 | 10 | 30.99 | 35 | 2.7 | 395
PSS045 | 6/04/2003 | 11 | 74 | 0.2 | 2.5 | 0.81 | 363 | 480 | 37 | 133 | 95.9 | 57.9 | 0.7 | 0.025 | 170 | 442 | 1 | 14 | 77.6 | 0.025 | 0.51 | 1554 | 6.77 | 15000 | 20 | 30.87 | 5.7 | 0.4 | 459
PSS046 | 22/11/2002 | 2 | 12 | 5.5 | 11 | 0.5 | 345 | 320 | 49 | 97 | 39 | 54 | 1 | 0.025 | 78 | 421 | 1 | 0.07 | 32 | 0.012 | - | 1067 | 7.48 | 480 | 10 | 29.93 | 18 | 1.3 | 786
PSS046 | 19/05/2004 | 1 | 11 | 6.5 | 5 | 0.22 | 140 | 120 | 22 | 43.7 | 18.5 | 17.4 | 2.8 | 0.14 | 33 | 171 | 1 | 0.25 | 6.5 | 0.0025 | 0.068 | 664 | 7.13 | 4700 | 90 | 29.54 | 10.2 | 0.7 | 401
PSS047 | 22/11/2002 | 4 | 18 | 16 | 11 | 0.82 | 460 | 430 | 70 | 114 | 55 | 70 | 1 | 0.025 | 68 | 561 | 1 | 5 | 60 | 0.026 | - | 1162 | 7.45 | 6500 | 10 | 28.82 | 4.5 | 0.9 | 165
PSS047 | 19/05/2004 | 1.5 | 18 | 1.9 | 2.5 | 0.67 | 430 | 430 | 67 | 117 | 57 | 70 | 1.2 | 0.055 | 86 | 512 | 6 | 3.6 | 63 | 0.0025 | 0.28 | 1265 | 6.92 | 5100 | 10 | 27.81 | 5.3 | 0.4 | 395
PSS048 | 22/11/2002 | 5 | 49 | 2.6 | 14 | 0.3 | 70 | 110 | 3 | 51 | 13 | 18 | 8 | 0.065 | 94 | 85 | 1 | 0.03 | 0.5 | 0.008 | - | - | - | 25000 | 5 | - | - | - | -
PSS048 | 9/04/2003 | 4 | 34 | 0.7 | 2.5 | 0.23 | 125 | 100 | 2.9 | 50.6 | 13.3 | 17.3 | 8.2 | 0.025 | 94 | 153 | 1 | 0.005 | 0.2 | 0.028 | 0.08 | 658 | 8.05 | 22000 | 5 | 30.8 | 2.4 | 0.2 | 389
PSS049 | 5/07/2005 | - | - | - | - | - | - | - | - | - | - | - | - | - | - | - | - | - | - | - | - | 534 | 6.69 | - | - | 28.6 | - | - | -
PSS050 | 22/11/2002 | 8 | 82 | 1.6 | 18 | 0.39 | 25 | 70 | 1.1 | 67 | 11 | 10 | 17 | 0.11 | 120 | 24 | 1 | 0.01 | 0.05 | 0.023 | - | 566 | 7.99 | 10 | 14000 | 30.66 | 1.3 | 0.1 | -
PSS050 | 9/04/2003 | 7 | 75 | 1.4 | 2.5 | 0.28 | 35 | 83 | 1.3 | 62.3 | 12.1 | 12.9 | 15.9 | 0.24 | 120 | 43 | 1 | 0.03 | 0.3 | 0.008 | 0.04 | 655 | 8.38 | 12000 | 10 | 30.4 | 3.3 | 0.2 | 385
PSS051 | 22/11/2002 | 9 | 19 | 5.2 | 6 | 0.58 | 245 | 240 | 43 | 115 | 19 | 47 | 2 | 0.051 | 100 | 299 | 1 | 0.03 | 65 | 0.028 | - | 1102 | 7.51 | 540 | 10 | 29.96 | 12.7 | 0.8 | -558
PSS051 | 9/04/2003 | 7 | 20 | 0.6 | 2.5 | 0.28 | 195 | 170 | 28 | 45.4 | 23.8 | 26.7 | 1.5 | 0.025 | 25 | 238 | 1 | 0.13 | 25.3 | 0.006 | 0.08 | 1063 | 6.97 | 350 | 10 | 29.75 | 12.2 | 0.9 | 370
PSS052 | 23/11/2002 | 6 | 9 | 0.3 | 5 | 0.84 | 360 | 460 | 57 | 187 | 68 | 70 | 9 | 0.025 | 200 | 439 | 1 | 0.52 | 139 | 0.025 | - | 3775 | 7.47 | 730 | 30 | 29.12 | 10.7 | 0.9 | 144
PSS052 | 20/05/2004 | 5 | 9 | 7.8 | 14 | 0.13 | 70 | 84 | 17 | 12.8 | 22.8 | 6.6 | 5.3 | 0.001 | 18 | 85 | 1 | 1.4 | 9.7 | 0.29 | 0.071 | 1389 | 6.72 | 1600 | 90 | 30.24 | 25 | 1.8 | 326
PSS053 | 23/11/2002 | 8 | 17 | 0.5 | 2.5 | 0.64 | 240 | 370 | 25 | 111 | 54 | 57 | 9 | 0.025 | 160 | 293 | 1 | 5.2 | 103 | 0.025 | - | 1188 | 7.59 | 530 | 5 | 30.66 | 20 | 2.4 | 178
PSS053 | 9/04/2003 | 7 | 22 | 0.4 | 2.5 | 0.64 | 245 | 380 | 20 | 116 | 55.5 | 0.0025 | 9.5 | 57.5 | 240 | 299 | 1 | 2.3 | 101 | 0.0025 | 0.21 | 1210 | 7.15 | 230 | 10 | 29.53 | 24 | 18 | 430
PSS054 | 23/11/2002 | 18 | 42 | 0.3 | 5 | 2 | 225 | 1100 | 20 | 229 | 152 | 168 | 41 | 0.025 | 630 | 275 | 1 | 52 | 165 | 0.025 | - | 3271 | 7.38 | 58000 | 5 | 32.61 | 13.1 | 2.9 | 161
PSS054 | 20/05/2004 | 16 | 40.5 | 0.5 | 2.5 | 1.7 | 250 | 990 | 19 | 219 | 145 | 153 | 38.1 | 0.0025 | 650 | 305 | 1 | 30 | 157 | 0.0025 | 0.93 | 3173 | 6.53 | 59000 | 10 | 31.39 | 16.6 | 1.1 | 334
PSS055 | 23/11/2002 | 3 | 9 | 0.3 | 8 | 0.63 | 325 | 330 | 49 | 135 | 52 | 48 | 9 | 0.025 | 130 | 397 | 1 | 0.15 | 95 | 0.025 | - | 1180 | 7.59 | 670 | 30 | 29.06 | 6.4 | 0.4 | 155
PSS055 | 8/04/2003 | 2 | 8 | 0.3 | 6 | 0.61 | 278 | 270 | 39 | 124 | 44.1 | 39.3 | 8.6 | 0.025 | 88 | 339 | 1 | 0.08 | 113 | 0.025 | 0.2 | 1271 | 7.25 | 180 | 20 | 29.36 | 15.9 | 1.2 | 415
PSS056 | 23/11/2002 | 40 | 48 | 9.7 | 68 | 0.52 | 205 | 390 | 76 | 64 | 72 | 51 | 6 | 0.025 | 99 | 250 | 1 | 26 | 55 | 0.032 | - | 1026 | 7.51 | 28000 | 10 | 32.16 | 60.4 | 4.9 | 115
PSS056 | 8/04/2003 | 39 | 48 | 360 | 2.5 | 0.59 | 228 | 400 | 76 | 67.1 | 76.7 | 51.3 | 6.6 | 0.025 | 90 | 278 | 1 | 26 | 55.9 | 0.007 | 0.27 | 1063 | 7.06 | 26000 | 5 | 31.39 | 42.2 | 3 | 425
PSS056 | 20/05/2004 | 40 | 49 | 1.6 | 2.5 | 0.55 | 225 | 350 | 78 | 60.9 | 62.3 | 46.2 | 6 | 0.0025 | 93 | 275 | 1 | 6 | 51.6 | 0.005 | 0.25 | 1032 | 6.79 | 21000 | 20 | 31.25 | 51.7 | 3.6 | 288
PSS056 | 18/10/2004 | 38.6 | 49 | 2.5 | 2.5 | 0.48 | 240 | 360 | 76 | 65 | 71.3 | 43.9 | 6.5 | 0.0025 | 77 | 293 | 1 | 22 | 52.6 | 0.0025 | 0.27 | - | - | 22000 | 10 | - | - | - | -
PSS056 | 17/05/2005 | 39.24 | 49.5 | 0.1 | 2.5 | 0.56 | 195 | 294 | 84 | 60.9 | 47.4 | 42.7 | 6.1 | 0.0005 | 90 | 177 | 30 | 24 | 49.6 | 0.0025 | 0.24 | 805 | 6.61 | 25000 | 20 | 31.21 | 71.9 | 5.3 | 586
PSS056 | 28/09/2005 | 39.35 | 50 | 1.4 | 58 | 0.56 | 190 | 350 | 81 | 62.4 | 66.6 | 44.2 | 5.9 | 0.0005 | 197 | 232 | 1 | 11 | 50.6 | 0.0025 | 0.24 | 932 | 7.02 | 37000 | 10 | 31.72 | 60.2 | 4.4 | 406
PSS057 | 23/11/2002 | 9 | 32 | 0.6 | 13 | 1.1 | 260 | 480 | 19 | 164 | 67 | 76 | 18 | 0.025 | 290 | 317 | 1 | 0.89 | 129 | 0.02 | - | 1698 | 6.98 | 1200 | 10 | 30.12 | 18.9 | 1.4 | 287
PSS057 | 20/05/2004 | 7 | 29 | 4 | 2.5 | 0.86 | 215 | 440 | 18 | 167 | 55.9 | 72.4 | 15.5 | 0.02 | 290 | 250 | 6 | 0.73 | 127 | 0.0025 | 0.27 | 1724 | 6.91 | 1600 | 30 | 29.95 | 15.6 | 1.1 | 335
PSS058 | 23/11/2002 | 6 | 9 | 2.4 | 8 | 0.85 | 310 | 400 | 52 | 134 | 56 | 63 | 8 | 0.025 | 170 | 378 | 1 | 1.6 | 105 | 0.015 | - | 1317 | 6.99 | 1700 | 10 | 29.82 | 35.8 | 2.7 | 50
PSS058 | 8/04/2003 | 5 | 10 | 2.3 | 2.5 | 0.74 | 310 | 390 | 37 | 146 | 54.2 | 60.7 | 9 | 0.0025 | 170 | 378 | 1 | 146 | 105 | 0.0025 | 0.29 | 1332 | 7.21 | 1100 | 5 | 30.7 | 30 | 2.2 | 449
PSS058 | 20/05/2004 | 5 | 10 | 4 | 2.5 | 0.76 | 305 | 390 | 55 | 152 | 55.7 | 60.6 | 9.3 | 0.0025 | 190 | 336 | 18 | 1.8 | 110 | 0.0025 | 0.3 | 1413 | 6.89 | 2300 | 20 | 30.95 | 48.9 | 3.4 | 331
PSS058 | 18/10/2004 | 5.655 | 9 | 0.3 | 2.5 | 0.6 | 250 | 350 | 50 | 162 | 37.3 | 62.3 | 9.2 | 0.0025 | 240 | 305 | 1 | 1.4 | 120 | 0.0025 | 0.35 | - | - | 1400 | 10 | - | - | - | -
PSS058 | 17/05/2005 | 6.43 | 9.5 | 38 | 2.5 | 0.78 | 280 | 361 | 56 | 137 | 45.9 | 59.9 | 8.4 | 0.0005 | 189 | 342 | 1 | 2.4 | 104 | 0.0025 | 0.28 | 1130 | 6.98 | 2600 | 20 | 30.21 | 64.7 | 4.9 | 582
PSS058 | 28/09/2005 | 5.75 | 9.98 | 6.1 | 25 | 0.78 | 260 | 360 | 55 | 141 | 57 | 52.9 | 8.7 | 0.0005 | 189 | 360 | 48 | 0.89 | 101 | 0.0025 | 0.27 | 1378 | 7.2 | 890 | 20 | 30.01 | 43.6 | 3.3 | 397
PSS059 | 24/11/2002 | 13 | 145 | 0.4 | 5 | 0.71 | 240 | 390 | 19 | 120 | 58 | 59 | 9 | 0.025 | 170 | 293 | 1 | 6.7 | 110 | 0.025 | - | 1243 | 7.43 | 7500 | 10 | 31.17 | 33.1 | 2.5 | 150
PSS059 | 20/05/2004 | 15 | 160 | 0.2 | 2.5 | 0.69 | 225 | 380 | 18 | 118 | 57.9 | 57 | 9 | 0.0025 | 180 | 262 | 6 | 6.9 | 104 | 0.0025 | 0.23 | 1285 | 7.39 | 7100 | 60 | 31.38 | 28.7 | 1.9 | 278
PSS060 | 24/11/2002 | 14 | 51 | 0.4 | 7 | 0.72 | 235 | 360 | 25 | 108 | 53 | 55 | 8 | 0.025 | 150 | 287 | 1 | 2.8 | 102 | 0.025 | - | 1448 | 6.63 | 3600 | 5 | 31.1 | 19.9 | 1.5 | 227
PSS060 | 20/05/2004 | 13 | 53 | 0.2 | 2.5 | 0.63 | 235 | 350 | 24 | 102 | 54.1 | 52 | 8.7 | 0.0025 | 150 | 275 | 6 | 2 | 95.2 | 0.0025 | 0.19 | 1185 | 6.67 | 3800 | 10 | 30.34 | 30.6 | 2.2 | 208
PSS061 | 24/11/2002 | 9 | 67 | 1 | 5 | 0.8 | 170 | 300 | 1.8 | 146 | 5 | 69 | 4 | 0.13 | 220 | 134 | 36 | 0.01 | 82 | 0.022 | - | 1297 | 8.02 | 450 | 5 | 31.26 | 2.1 | 0.2 | 113
PSS061 | 9/04/2003 | 8 | 63 | 0.4 | 2.5 | 0.71 | 155 | 340 | 1.2 | 158 | 7.8 | 77 | 3.6 | 0.3 | 270 | 177 | 6 | 0.03 | 92.1 | 0.025 | 0.01 | 1435 | 8.37 | 350 | 10 | 31.13 | 4.7 | 0.3 | 355
PSS062 | 24/11/2002 | 31 | 68 | 3 | 5 | 1.5 | 245 | 390 | 23 | 128 | 73 | 51 | 348 | 0.0025 | 460 | 299 | 1 | 3.3 | 111 | 0.0025 | - | 2597 | 6.63 | 4100 | 60 | 31.38 | 16.4 | 1.2 | 105
PSS062 | 20/05/2004 | 33.06 | 68 | 3 | 2.5 | 1.4 | 275 | 390 | 22 | 120 | 77.9 | 48.7 | 356 | 0.008 | 540 | 336 | 1 | 0.01 | 75.4 | 0.007 | 1.4 | 2637 | 6.66 | 5500 | 740 | 30.75 | 5 | 0.3 | -105
PSS063 | 25/11/2002 | 8 | 83 | 1.5 | 22 | 0.12 | 55 | 38 | 38 | 25 | 7 | 5 | 4 | 0.051 | 14 | 67 | 1 | 1.9 | 8 | 0.12 | - | - | - | 2500 | 200 | - | - | - | -
PSS063 | 22/06/2004 | 7.4 | 83 | 12 | 2.5 | 0.065 | 68 | 19 | 49 | 22.7 | 2.9 | 2.9 | 4.7 | 0.0025 | 8 | 82 | 1 | 0.13 | 2.7 | 0.39 | 0.011 | 1048 | 6.71 | 190 | 30 | 27.6 | 34.3 | 2.6 | 376
PSS064 | 25/11/2002 | 18 | 22 | 1.8 | 6 | 0.7 | 365 | 430 | 67 | 93 | 67 | 65 | 13 | 0.025 | 130 | 445 | 1 | 2 | 67 | 0.025 | - | 1189 | 6.46 | 3300 | 90 | 29.9 | 30.1 | 2.3 | 325
PSS064 | 16/06/2003 | 11 | 16 | 0.4 | 2.5 | 0.62 | 275 | 280 | 62 | 70 | 34.6 | 46.8 | 11.7 | 0.025 | 98 | 256 | 39 | 0.78 | 41.2 | 0.025 | 0.18 | 397 | 5.14 | 780 | 5 | 30.69 | 190.4 | 14.1 | 608
PSS065 | 25/11/2002 | 15 | 45 | 0.8 | 2.5 | 1.1 | 270 | 740 | 54 | 71 | 138 | 96 | 7 | 0.011 | 248 | 336 | 1 | 20 | 51 | 0.025 | - | 1757 | 6.43 | 3600 | 240 | 28.82 | 2 | 0.1 | 161
PSS065 | 16/06/2003 | 8 | 47 | 0.4 | 2.5 | 0.88 | 323 | 610 | 58 | 62.3 | 110 | 80.9 | 5.9 | 0.025 | 200 | 393 | 1 | 8.8 | 49.6 | 0.025 | 0.48 | 521 | 6.33 | 890 | 5 | 29.35 | 155.6 | 11.9 | 775
PSS066 | 25/11/2002 | 45 | 65 | 1.8 | 5 | 0.49 | 300 | 310 | 65 | 69 | 43 | 49 | 2 | 0.025 | 78 | 366 | 1 | 1 | 30 | 0.005 | - | 825 | 7.35 | 1800 | 10 | 30.91 | 50.1 | 3.8 | 135
PSS066 | 16/06/2003 | 42 | 67 | 0.5 | 2.5 | 0.51 | 228 | 250 | 52 | 65.1 | 39.2 | 37.8 | 3.4 | 0.025 | 75 | 223 | 27 | 0.94 | 40.1 | 0.025 | 0.16 | 287 | 4.78 | 980 | 5 | 30.58 | 200 | 20 | 632
PSS067 | 25/11/2002 | 12 | 52 | 0.9 | 18 | 0.48 | 265 | 280 | 35 | 73 | 40 | 43 | 3 | 0.025 | 99 | 323 | 1 | 0.005 | 24 | 0.006 | - | - | - | 470 | 110 | - | - | - | -
PSS068 | 25/11/2002 | 25 | 58 | 3.8 | 5 | 0.59 | 150 | 230 | 57 | 106 | 32 | 37 | 7 | 0.025 | 160 | 183 | 1 | 0.41 | 72 | 0.011 | - | 2190 | 6.59 | 720 | 10 | 30.37 | 9.4 | 0.8 | -99
PSS068 | 16/06/2003 | 25 | 60 | 0.6 | 2.5 | 0.6 | 238 | 280 | 58 | 95.1 | 40 | 42.7 | 6.4 | 0.005 | 110 | 290 | 1 | 0.01 | 67.4 | 0.073 | 0.2 | 342 | 4.4 | 160 | 5 | 31.58 | 9.6 | 0.7 | 616
PSS069 | 3/04/2003 | 8 | 10 | 0.8 | 2.5 | 0.46 | 245 | 340 | 29 | 76.3 | 74.2 | 37.1 | 2.6 | 0.018 | 140 | 299 | 1 | 0.01 | 24.4 | 0.007 | 0.45 | 1077 | 6.94 | 240 | 10 | 33.12 | 1.2 | 2.7 | 146
PSS069 | 11/10/2004 | 4.8 | 9 | 0.4 | 6 | 0.44 | 220 | 300 | 23 | 46.7 | 67.3 | 31 | 3.1 | 0.0025 | 110 | 268 | 1 | 0.1 | 19.2 | 0.0025 | 0.41 | 634 | 7.14 | 110 | 10 | 33.96 | 114.8 | 7.4 | 270
PSS070 | 3/04/2003 | 4 | 5 | 7.5 | 2.5 | 0.61 | 273 | 430 | 35 | 87.1 | 83.6 | 53 | 1.5 | 0.025 | 190 | 332 | 1 | 1.1 | 30.8 | 0.02 | 0.46 | 1225 | 7 | 1200 | 10 | 35.49 | 59.1 | 4 | 466
PSS070 | 11/10/2004 | 3.47 | 6 | 0.1 | 15 | 0.61 | 300 | 450 | 34 | 77.2 | 90.3 | 54.1 | 1.9 | 0.0025 | 170 | 366 | 1 | 2.2 | 44.5 | 0.0025 | 0.54 | 873 | 7.14 | 2300 | 10 | 33.54 | 178.7 | 12.6 | 324
PSS071 | 3/04/2003 | 5 | 9 | 45 | 2.5 | 0.55 | 333 | 450 | 59 | 49.7 | 46.6 | 80.7 | 1.2 | 0.006 | 83 | 406 | 1 | 1.6 | 62.3 | 0.28 | 0.69 | 1018 | 7.32 | 1600 | 50 | 32.3 | 17.4 | 1.2 | 424
PSS071 | 11/10/2004 | 6.93 | 8 | 6 | 18 | 0.55 | 333 | 380 | 61 | 57.2 | 40.9 | 68.3 | 0.6 | 0.001 | 88 | 406 | 1 | 0.005 | 41.5 | 0.005 | 0.69 | 650 | 7.19 | 120 | 20 | 32.32 | 67.7 | 4.6 | 274
PSS072 | 4/04/2003 | 8 | 28 | 0.4 | 2.5 | 0.69 | 213 | 310 | 41 | 110 | 45.6 | 46.7 | 7.9 | 0.025 | 180 | 259 | 1 | 2.4 | 52.9 | 0.025 | 0.36 | 1157 | 7.11 | 2700 | 30 | 32.27 | 38.8 | 2.8 | 562
PSS072 | 19/11/2003 | 9 | 28 | 10 | 2.5 | 0.66 | 225 | 290 | 57 | 101 | 44.5 | 43.1 | 7.3 | 0.002 | 180 | 275 | 1 | 1.8 | 50.9 | 0.08 | 0.35 | 1131 | 7.35 | 2600 | 40 | 31.77 | 80.6 | 5.5 | 430
PSS072 | 11/11/2004 | 6.69 | 27.5 | 0.1 | 2.5 | 0.58 | 210 | 280 | 43 | 106 | 43.4 | 42.6 | 8 | 0.0025 | 180 | 256 | 1 | 1.6 | 51.7 | 0.0025 | 0.38 | 1103 | 7.1 | 1400 | 10 | 31.65 | 46.7 | 3.4 | 334
PSS073 | 4/04/2003 | 8 | 24 | 0.3 | 2.5 | 0.66 | 213 | 310 | 41 | 104 | 46.1 | 47.3 | 8.4 | 0.025 | 160 | 259 | 1 | 0.005 | 49 | 0.025 | 0.36 | 1100 | 7.33 | 2400 | 200 | 32.2 | 6.2 | 0.4 | 143
PSS073 | 19/11/2003 | 9 | 25 | 0.1 | 2.5 | 0.65 | 230 | 300 | 57 | 95.7 | 45.9 | 44.6 | 7.3 | 0.0025 | 170 | 281 | 1 | 0.77 | 46.7 | 0.0025 | 0.36 | 1122 | 7.46 | 1700 | 140 | 31.75 | 32.5 | 2.3 | 247
PSS074 | 4/04/2003 | 8 | 21 | 20 | 2.5 | 0.81 | 20 | 220 | 0.33 | 96.7 | 37.9 | 31.5 | 7.6 | 3.8 | 330 | 24 | 1 | 0.01 | 0.2 | 0.075 | 0.29 | 1175 | 7.14 | 6100 | 5 | 31.98 | 2.7 | 0.2 | -31
PSS074 | 19/11/2003 | 8 | 22 | 1.5 | 2.5 | 0.68 | 5 | 200 | 0.31 | 98.9 | 32.8 | 27.8 | 7.6 | 4.1 | 320 | 6 | 1 | 0.005 | 0.2 | 4.6 | 0.25 | 1128 | 6.89 | 7000 | 5 | 31.66 | 2.3 | 0.2 | 80
PSS075 | 4/04/2003 | 8 | 20 | 0.2 | 2.5 | 0.96 | 308 | 440 | 46 | 193 | 54.6 | 74.2 | 12.8 | 0.025 | 280 | 375 | 1 | 1.4 | 96.7 | 0.025 | 0.58 | 1760 | 6.9 | 1500 | 5 | 31.11 | 31.5 | 2.3 | 363
PSS075 | 19/11/2003 | 8 | 20 | 0.4 | 2.5 | 0.93 | 325 | 420 | 65 | 172 | 59.5 | 66.3 | 11.2 | 0.0025 | 280 | 397 | 1 | 1.6 | 85.8 | 0.0025 | 0.56 | 1693 | 7.11 | 1900 | 5 | 30.49 | 61.8 | 4.3 | 383
PSS075 | 11/11/2004 | 5.23 | 20 | 0.2 | 2.5 | 0.92 | 318 | 430 | 49 | 175 | 61.6 | 67.5 | 12.9 | 0.0025 | 290 | 387 | 1 | 1.7 | 91.4 | 0.0025 | 0.62 | - | - | - | - | - | - | - | -
PSS076 | 4/04/2003 | 11 | 70 | 20 | 2.5 | 0.29 | 118 | 77 | 2.8 | 90.1 | 6.4 | 14.8 | 7.5 | 0.025 | 110 | 143 | 1 | 0.005 | 2.7 | 0.023 | 0.01 | 610 | 8.69 | 720 | 10 | 30.75 | 3.8 | 0.3 | 429
PSS076 | 19/11/2003 | 11 | 70 | 0.3 | 2.5 | 0.34 | 135 | 71 | 3.6 | 90 | 6.3 | 13.4 | 7.3 | 0.014 | 110 | 165 | 1 | 0.005 | 6.3 | 0.019 | 0.024 | 619 | 8.85 | 220 | 10 | 30.52 | 5 | 0.3 | 181
PSS076 | 10/11/2004 | 6.98 | 70 | 27 | 2.5 | 0.27 | 75 | 53 | 1.2 | 91.4 | 5.3 | 9.5 | 8 | 0.0025 | 140 | 92 | 1 | 0.005 | 2.9 | 0.046 | 0.026 | - | - | - | - | - | - | - | -
PSS077 | 4/04/2003 | 12 | 22 | 0.2 | 2.5 | 0.5 | 145 | 290 | 21 | 76.6 | 57.2 | 34.7 | 7.4 | 0.025 | 160 | 177 | 1 | 0.55 | 56.3 | 0.025 | 0.27 | 943 | 6.89 | 600 | 5 | 30.83 | 40.8 | 3 | 485
PSS077 | 19/11/2003 | 11 | 20 | 0.6 | 2.5 | 0.52 | 155 | 250 | 28 | 69.4 | 50.8 | 29.8 | 6.6 | 0.0025 | 150 | 189 | 1 | 0.19 | 50.9 | 0.0025 | 0.24 | 897 | 7.09 | 480 | 10 | 30.52 | 60.7 | 4.2 | 332
PSS077 | 10/11/2004 | 6.99 | 20 | 0.2 | 2.5 | 0.51 | 155 | 280 | 23 | 79.5 | 59.7 | 32.1 | 7.6 | 0.0025 | 150 | 189 | 1 | 0.45 | 64.3 | 0.0025 | 0.28 | - | - | - | - | - | - | - | -
PSS078 | 14/11/2002 | 8 | 25 | 1.2 | 2.5 | 1.3 | 240 | 590 | 67 | 226 | 79 | 96 | 14 | 0.0025 | 440 | 293 | 1 | 1 | 135 | 0.008 | - | - | - | - | - | - | - | - | -
PSS078 | 4/04/2003 | 9 | 25 | 0.2 | 2.5 | 1.2 | 253 | 600 | 66 | 233 | 81.3 | 97.2 | 14.9 | 0.025 | 470 | 308 | 1 | 1.4 | 139 | 0.025 | 0.93 | 2258 | 8.13 | 3400 | 10 | 30.72 | 63.6 | 4.8 | 784
PSS078 | 11/11/2004 | 7.13 | 25 | 0.2 | 2.5 | 1.1 | 250 | 530 | 65 | 201 | 74.2 | 83.3 | 14.9 | 0.0025 | 450 | 305 | 1 | 1.4 | 120 | 0.0025 | 0.95 | - | - | - | - | - | - | - | -
PSS079 | 4/04/2003 | 9 | 14 | 25 | 2.5 | 0.62 | 1 | 140 | 0.22 | 28 | 31.6 | 14.9 | 2.5 | 27 | 330 | 1 | 1 | 0.005 | 0.5 | 120 | 0.13 | 1109 | 6.19 | 520 | 5 | 31.42 | 103.4 | 7.6 | 103
PSS079 | 19/11/2003 | 10 | 19 | 30 | 2.5 | 0.57 | 1 | 170 | 0.07 | 39.9 | 36.2 | 18.6 | 5.2 | 21 | 310 | 1 | 1 | 0.005 | 1.6 | 83 | 0.16 | 1040 | 6.48 | 1600 | 5 | 30.84 | 7 | 0.5 | 91
PSS080 | 5/04/2003 | 10 | 11 | 40 | 2.5 | 0.26 | 153 | 140 | 25 | 35 | 36.4 | 12.3 | 4.5 | 0.81 | 30 | 186 | 1 | 0.03 | 8 | 0.79 | 0.16 | 515 | 6.47 | 3400 | 5 | 31.96 | 6.7 | 0.5 | 92
PSS081 | 5/04/2003 | 8 | 25 | 0.4 | 2.5 | 0.23 | 153 | 170 | 15 | 15.3 | 55.8 | 7.8 | 3.6 | 0.025 | 26 | 186 | 1 | 0.25 | 6.5 | 0.025 | 0.16 | 373 | 6.93 | 630 | 5 | 31.73 | 25.6 | 1.9 | 537
PSS081 | 2/08/2003 | 9 | 25 | 0.7 | 2.5 | 0.19 | 158 | 170 | 20 | 13.2 | 56.1 | 7.6 | 3.5 | 0.025 | 29 | 192 | 1 | 0.07 | 4 | 0.025 | 0.16 | 354 | 6.9 | 410 | 20 | 30.33 | 57.8 | 4.3 | 447
PSS082 | 5/04/2003 | 8 | 42 | 0.3 | 2.5 | 0.42 | 255 | 110 | 77 | 115 | 12.5 | 20 | 23.2 | 0.025 | 68 | 311 | 1 | 0.28 | 13.7 | 0.025 | 0.29 | 1542 | 7.79 | 350 | 20 | 31.5 | 63.5 | 4.7 | 393
PSS082 | 2/08/2003 | 9 | 42 | 0.8 | 2.5 | 0.44 | 170 | 110 | 85 | 107 | 12.1 | 18.8 | 22.3 | 0.025 | 60 | 207 | 1 | 0.21 | 12.9 | 0.025 | 0.28 | 698 | 7.33 | 340 | 30 | 29.51 | 48.2 | 3.7 | 388
PSS083 | 5/04/2003 | 10 | 26 | 0.6 | 2.5 | 0.68 | 293 | 350 | 89 | 95.4 | 62.2 | 47.6 | 12 | 0.025 | 160 | 357 | 1 | 0.91 | 21.4 | 0.025 | 0.76 | 1392 | 7.09 | 1100 | 20 | 31.67 | 46.2 | 3.4 | 349
PSS083 | 2/08/2003 | 9 | 36 | 0.7 | 2.5 | 0.54 | 303 | 420 | 100 | 55.9 | 79.5 | 54.7 | 10.4 | 0.025 | 170 | 369 | 1 | 0.74 | 19.4 | 0.025 | 0.92 | 1229 | 7 | 850 | 30 | 29.44 | 69.6 | 5.3 | 390
PSS085 | 5/04/2003 | 10 | 11 | 40 | 2.5 | 0.65 | 148 | 480 | 26 | 31.8 | 127 | 39.7 | 7.4 | 0.14 | 270 | 180 | 1 | 0.02 | 7.8 | 0.64 | 0.52 | 1303 | 6.92 | 380 | 5 | 31.44 | 2.5 | 0.2 | 340
PSS085 | 2/08/2003 | 10 | 11 | 8.5 | 2.5 | 0.73 | 188 | 510 | 25 | 33.8 | 136 | 41.1 | 7.7 | 0.51 | 290 | 229 | 1 | 1.2 | 3.8 | 0.019 | 0.55 | 1227 | 6.92 | 1400 | 20 | 30.1 | 4.2 | 0.4 | 52
PSS086 | 5/04/2003 | 10 | 30 | 0.7 | 2.5 | 0.29 | 125 | 180 | 83 | 11.6 | 30.6 | 25.4 | 7.5 | 0.025 | 52 | 153 | 1 | 0.24 | 6.1 | 0.025 | 0.68 | 610 | 7.96 | 3800 | 10 | 32.12 | 81.2 | 5.9 | 420
PSS086 | 2/08/2003 | 9 | 30 | 0.9 | 2.5 | 0.33 | 170 | 230 | 94 | 20.7 | 34.9 | 33.6 | 11.3 | 0.025 | 76 | 207 | 1 | 0.26 | 9 | 0.025 | 0.78 | 511 | 7.39 | 410 | 30 | 30.07 | 57.3 | 4.3 | 305
PSS086 | 26/06/2004 | 9.2 | 30 | 17 | 2.5 | 0.35 | 163 | 230 | 94 | 17.4 | 37.7 | 34 | 11.5 | 0.0025 | 76 | 198 | 1 | 1.2 | 8.9 | 0.0025 | 0.82 | 561 | 7.11 | 1400 | 80 | 31.42 | 46.9 | 3.2 | 340
PSS086 | 21/10/2004 | 10.73 | 29.5 | 0.1 | 2.5 | 0.39 | 165 | 230 | 89 | 19.1 | 37.2 | 32.9 | 12 | 0.0025 | 78 | 201 | 1 | 0.5 | 9.3 | 0.0025 | 0.85 | 551 | 7.11 | 500 | 20 | 31.92 | 40.8 | 3 | 472
PSS086 | 2/06/2005 | 9.67 | 30 | 0.4 | 2.5 | 0.37 | 165 | 239 | 97 | 15.8 | 38 | 35.2 | 10.5 | 0.0005 | 91 | 201 | 1 | 0.19 | 8.1 | 0.0025 | 0.87 | 618 | 7.25 | 270 | 30 | 31.33 | 73.1 | 5.4 | 484
PSS086 | 24/09/2005 | 10.19 | 30.36 | 1.8 | 15 | 0.37 | 165 | 240 | 94 | 18.6 | 37 | 35 | 11 | 0.0005 | 89 | 153 | 24 | 0.01 | 3.9 | 0.0025 | 0.84 | 621 | 7.21 | 70 | 5 | 30.6 | 12.7 | 0.9 | 281
PSS087 | 5/04/2003 | 10 | 32 | 3 | 2.5 | 1.9 | 410 | 420 | 23 | 623 | 59.6 | 65.8 | 38.8 | 0.041 | 910 | 500 | 1 | 0.005 | 1.1 | 0.095 | 1.1 | 4047 | 6.9 | 320 | 5 | 31.85 | 10 | 0.7 | 159
PSS087 | 2/08/2003 | 10 | 32 | 1.5 | 2.5 | 1.7 | 423 | 390 | 23 | 567 | 56.7 | 60.9 | 36.6 | 0.038 | 930 | 515 | 1 | 0.02 | 1 | 0.048 | 1 | 3616 | 6.91 | 100 | 20 | 29.94 | 10.6 | 0.8 | 140
PSS088 | 5/04/2003 | 16 | 55 | 9.6 | 15 | 0.19 | 70 | 110 | 8.2 | 21.9 | 19 | 15 | 11.2 | 0.13 | 43 | 85 | 1 | 0.01 | 2.2 | 0.64 | 0.14 | 460 | 6.2 | 11000 | 3000 | 30.92 | 3.7 | 0.3 | 54
PSS088 | 19/11/2003 | 17 | 54 | 3 | 15 | 0.22 | 120 | 110 | 13 | 22.4 | 20.5 | 15.4 | 11.1 | 0.14 | 44 | 146 | 1 | 0.005 | 2.6 | 0.55 | 0.15 | 496 | 6.32 | 6900 | 3100 | 31 | 5.1 | 0.3 | 45
PSS088 | 11/05/2004 | 16.1 | 53 | 8 | 15 | 0.26 | 145 | 130 | 11 | 25.7 | 22.2 | 17.2 | 11.6 | 0.059 | 49 | 176 | 1 | 0.07 | 3.8 | 0.54 | 0.16 | 501 | 6.31 | 8800 | 3300 | 30.97 | 14.8 | 1.1 | -110
PSS088 | 21/10/2004 | 16.38 | 52 | 0.4 | 29 | 0.33 | 113 | 150 | 12 | 34.2 | 27 | 19.9 | 12.5 | 0.002 | 71 | 130 | 1 | 7 | 8.1 | 0.0025 | 0.22 | 592 | 6.26 | 7100 | 2600 | 31.11 | 5.3 | 0.4 | 141
PSS088 | 14/05/2005 | 16.45 | 53.5 | 0.9 | 5 | 0.44 | 130 | 178 | 14 | 36.1 | 31.2 | 24.5 | 12 | 0.13 | 86 | 159 | 1 | 0.37 | 9.8 | 0.0025 | 0.23 | 583 | 6.05 | 5600 | 1700 | 31 | 14.5 | 1.1 | 220
PSS088 | 6/08/2005 | 16.6 | 54.5 | 2.4 | 22 | 0.37 | 135 | 190 | 15 | 45.5 | 33.6 | 26.5 | 14.3 | 0.11 | 102 | 140 | 12 | 0.32 | 13.5 | 0.0025 | 0.27 | 816 | 5.98 | 7400 | 2400 | 30.81 | 7.2 | 0.6 | 180
PSS089 | 5/04/2003 | 5 | 23 | 0.5 | 2.5 | 1.5 | 405 | 710 | 42 | 325 | 71.9 | 130 | 20.3 | 0.025 | 500 | 494 | 1 | 0.67 | 182 | 0.025 | 1.3 | 2677 | 7.11 | 830 | 30 | 31.49 | 52.7 | 3.9 | 348
PSS089 | 17/06/2003 | 5 | 23 | 0.4 | 2.5 | 1.3 | 433 | 630 | 48 | 251 | 71.7 | 109 | 17 | 0.025 | 440 | 418 | 54 | 0.43 | 137 | 0.025 | 1.1 | 2200 | 6.31 | 430 | 5 | 33.13 | 300 | 20 | 769
PSS090 | 6/04/2003 | 17 | 44 | 0.2 | 2.5 | 0.3 | 220 | 280 | 52 | 34.4 | 51.8 | 37 | 9.5 | 0.025 | 55 | 268 | 1 | 2.8 | 46.9 | 0.025 | 0.11 | 701 | 7.25 | 2900 | 20 | 27.33 | 4.8 | 0.4 | 464
PSS090 | 16/10/2004 |  |  | 0.2 | 2.5 | 0.33 | 205 | 280 | 58 | 40.5 | 54.4 | 35.1 | 10.4 | 0.0025 | 62 | 250 | 1 | 4.5 | 54.7 | 0.0025 | 0.14 | - | - | 4800 | 20 | - | - | - | -
PSS091 | 6/04/2003 | 13 | 42 | 21 | 6 | 0.44 | 353 | 340 | 54 | 42.2 | 63 | 43.7 | 13.6 | 1 | 77 | 430 | 1 | 0.005 | 22.7 | 0.11 | 0.16 | 900 | 7.08 | 15000 | 670 | 27.15 | 2.3 | 0.2 | -49
PSS091 | 16/10/2004 | 16.78 | 41 | 0.1 | 2.5 | 0.35 | 178 | 310 | 65 | 46.3 | 63 | 38.1 | 10.9 | 0.0025 | 93 | 217 | 1 | 8.7 | 50.8 | 0.0025 | 0.18 | - | - | 8800 | 20 | - | - | - | -
PSS092 | 7/04/2003 | 11.8 | 40 | 0.8 | 2.5 | 0.71 | 300 | 390 | 60 | 112 | 54.3 | 61.7 | 12.3 | 0.025 | 140 | 366 | 1 | 1.7 | 108 | 0.025 | 0.4 | 1279 | 6.99 | 1700 | 5 | 29.96 | 29.2 | 2.2 | 428
PSS092 | 20/10/2004 | 10 | 40 | 0.1 | 2.5 | 0.7 | 253 | 310 | 60 | 109 | 34.4 | 54.9 | 13 | 0.0025 | 140 | 308 | 1 | 1.4 | 99 | 0.0025 | 0.38 | 1148 | 6.78 | 1500 | 10 | 30.95 | 33.9 | 2.5 | 370
PSS093 | 7/04/2003 | 5 | 40 | 0.2 | 2.5 | 0.78 | 310 | 400 | 62 | 141 | 55.3 | 62.9 | 10.5 | 0.025 | 170 | 378 | 1 | 1.3 | 124 | 0.025 | 0.46 | 1411 | 6.99 | 1400 | 10 | 29.38 | 32.5 | 2.5 | 478
PSS093 | 20/10/2004 | 3.64 | 54 | 0.1 | 2.5 | 0.7 | 270 | 390 | 55 | 128 | 61.7 | 56.5 | 10.4 | 0.0025 | 170 | 329 | 1 | 1.5 | 112 | 0.0025 | 0.44 | 1230 | 7.44 | 1600 | 5 | 29.33 | 67.5 | 5 | 278
PSS094 | 7/04/2003 | 15 | 33 | 0.2 | 2.5 | 0.84 | 328 | 430 | 59 | 144 | 66 | 65.5 | 10 | 0.025 | 180 | 400 | 1 | 1.5 | 124 | 0.025 | 0.47 | 1443 | 6.93 | 1600 | 5 | 29.05 | 29.6 | 2.3 | 462
PSS094 | 20/10/2004 | 15 | 33 | 0.2 | 2.5 | 0.72 | 235 | 320 | 60 | 138 | 27.4 | 60.6 | 10.7 | 0.0025 | 190 | 226 | 30 | 1.6 | 118 | 0.0025 | 0.23 | 1326 | 6.89 | 1600 | 20 | 29.33 | 66.9 | 5.1 | 340
PSS095 | 7/04/2003 | 8 | 44 | 0.2 | 2.5 | 0.75 | 279 | 380 | 46 | 136 | 55.9 | 59 | 10.3 | 0.025 | 160 | 340 | 1 | 7.5 | 109 | 0.025 | 0.43 | 1331 | 7.5 | 7400 | 60 | 30.66 | 29.9 | 2.2 | 414
PSS095 | 20/10/2004 | 7.9 | 39.5 | 0.2 | 2.5 | 0.81 | 300 | 380 | 65 | 131 | 62.4 | 54.7 | 12.4 | 0.0025 | 160 | 366 | 1 | 7.6 | 110 | 0.0025 | 0.47 | 1330 | 7.32 | 8500 | 420 | 30.97 | 5 | 0.4 | 449
PSS096 | 7/04/2003 | 16 | 60 | 9.1 | 2.5 | 0.46 | 240 | 350 | 29 | 48.5 | 66.8 | 44.2 | 11.2 | 0.025 | 100 | 293 | 1 | 0.005 | 49.1 | 0.012 | 0.15 | 904 | 7.22 | 140 | 10 | 29.77 | 7 | 0.5 | 389
PSS097 | 7/04/2003 | 13 | 23 | 1.1 | 2.5 | 0.55 | 423 | 500 | 71 | 13 | 107 | 57.3 | 4.3 | 0.025 | 43 | 515 | 1 | 1.3 | 10.9 | 0.025 | 0.24 | - | - | 1400 | 2200 | - | - | - | -
PSS097 | 19/10/2004 | 14.2 | 16 | 70 | 2.5 | 0.47 | 325 | 410 | 61 | 14.3 | 96.8 | 41.7 | 6 | 0.0025 | 25 | 397 | 1 | 6.8 | 15.2 | 0.007 | 0.22 | - | - | 6900 | 200 | - | - | - | -
PSS098 | 7/04/2003 | 13 | 73 | 1.6 | 11 | 0.37 | 265 | 350 | 47 | 21.6 | 81.2 | 36.6 | 8.1 | 0.016 | 42 | 323 | 1 | 0.13 | 7.2 | 0.025 | 0.12 | - | - | 12000 | 1600 | - | - | - | -
PSS098 | 19/10/2004 | 14.87 | 73 | 0.3 | 2.5 | 0.33 | 268 | 320 | 40 | 20.7 | 70.1 | 34 | 6.7 | 0.0025 | 40 | 326 | 1 | 1.8 | 24.6 | 0.0025 | 0.14 | - | - | 1800 | 10 | - | - | - | -
PSS099 | 7/04/2003 | 32 | 85 | 3.4 | 2.5 | 0.47 | 220 | 320 | 35 | 62.9 | 59.4 | 42.6 | 11.2 | 0.025 | 120 | 268 | 1 | 0.43 | 59.5 | 0.025 | 0.15 | 975 | 7.36 | 470 | 20 | 29.62 | 51.5 | 3.9 | 420
PSS099 | 19/10/2004 | 35.11 | 86 | 2 | 2.5 | 0.52 | 195 | 300 | 32 | 62.5 | 57 | 37.3 | 11.8 | 0.0025 | 110 | 238 | 1 | 0.54 | 55 | 0.0025 | 0.16 | - | - | 540 | 20 | - | - | - | -
PSS100 | 7/04/2003 | 41 | 65 | 1.1 | 2.5 | 0.7 | 205 | 420 | 21 | 80.6 | 64.4 | 62.3 | 14.8 | 0.025 | 190 | 250 | 1 | 0.67 | 91.2 | 0.025 | 0.19 | 1247 | 7.1 | 700 | 10 | 29.52 | 69.6 | 5.3 | 421
PSS100 | 19/10/2004 | 40.97 | 71 | 0.2 | 2.5 | 0.56 | 238 | 440 | 26 | 86.6 | 74.2 | 61.5 | 16.6 | 0.0025 | 190 | 290 | 1 | 0.85 | 109 | 0.0025 | 0.24 | - | - | 1000 | 10 | - | - | - | -
PSS101 | 7/04/2003 | 36 | 58 | 3.1 | 9 | 0.3 | 113 | 180 | 22 | 30.4 | 40.2 | 19.9 | 12.1 | 0.025 | 68 | 137 | 1 | 5.8 | 17.3 | 0.025 | 0.13 | 783 | 6.9 | 6300 | 630 | 29.13 | 11.7 | 0.9 | 465
PSS101 | 19/10/2004 | 36.92 | 58 | 0.5 | 2.5 | 0.43 | 200 | 280 | 30 | 52.7 | 54.8 | 34.2 | 14.1 | 0.0025 | 100 | 244 | 1 | 1.2 | 48.8 | 0.0025 | 0.18 | - | - | 1700 | 400 | - | - | - | -
PSS102 | 18/10/2004 | 7.01 | 23 | 0.2 | 15 | 2 | 355 | 980 | 60 | 375 | 102 | 176 | 35.6 | 0.02 | 740 | 433 | 1 | 28 | 380 | 0.0025 | 0.77 | - | - | 35000 | 1200 | - | - | - | -
PSS103 | 8/04/2003 | 4 | 29 | 0.4 | 2.5 | 0.82 | 245 | 440 | 15 | 163 | 68.3 | 65.9 | 16 | 0.0025 | 240 | 299 | 1 | 5.9 | 151 | 0.0025 | 0.32 | 1556 | 7.14 | 6000 | 20 | 29.7 | 14 | 1.1 | 452
PSS103 | 18/10/2004 | 4.23 | 35 | 0.1 | 2.5 | 0.68 | 235 | 390 | 15 | 149 | 58.9 | 58.5 | 15.3 | 0.0025 | 200 | 287 | 1 | 4.4 | 139 | 0.0025 | 0.32 | - | - | 4600 | 20 | - | - | - | -
PSS104 | 8/04/2003 | 5 | 8 | 0.3 | 2.5 | 0.71 | 315 | 380 | 55 | 135 | 48.6 | 61.6 | 8 | 0.025 | 140 | 384 | 1 | 0.56 | 97.5 | 0.025 | 0.28 | 1241 | 7.51 | 730 | 10 | 29.22 | 47.3 | 3.6 | 438
PSS104 | 18/10/2004 | 5.4 | 8 | 0.2 | 9 | 0.65 | 260 | 320 | 53 | 125 | 36.6 | 55.6 | 8.2 | 0.0025 | 150 | 317 | 1 | 2.5 | 98.7 | 0.0025 | 0.24 | - | - | 2500 | 20 | - | - | - | -
PSS105 | 8/04/2003 | 31 | 67 | 0.3 | 2.5 | 0.32 | 230 | 210 | 18 | 68.8 | 33.7 | 30.2 | 9.5 | 0.042 | 57 | 281 | 1 | 0.73 | 16.6 | 0.025 | 0.18 | 816 | 6.8 | 5500 | 550 | 31.92 | 8.6 | 0.6 | 451
PSS105 | 18/10/2004 | 30.62 | 67 | 1.5 | 29 | 0.39 | 245 | 220 | 29 | 75.7 | 36.7 | 30.6 | 12.3 | 0.0025 | 82 | 299 | 1 | 5.6 | 7.3 | 0.056 | 0.2 | - | - | 6600 | 1300 | - | - | - | -
PSS106 | 8/04/2003 | 5 | 63 | 0.3 | 2.5 | 0.9 | 238 | 500 | 14 | 157 | 72.5 | 77.6 | 12.4 | 0.025 | 280 | 290 | 1 | 3.3 | 145 | 0.025 | 0.36 | - | - | 3300 | 40 | - | - | - | -
PSS106 | 18/10/2004 | 5.03 | 59 | 0.1 | 2.5 | 0.68 | 238 | 470 | 14 | 156 | 72.4 | 71.2 | 11.9 | 0.0025 | 270 | 290 | 1 | 2.2 | 137 | 0.0025 | 0.38 | - | - | 2300 | 20 | - | - | - | -
PSS107 | 8/04/2003 | 5 | 30 | 0.2 | 2.5 | 0.81 | 233 | 450 | 20 | 137 | 69.8 | 67.2 | 12.9 | 0.025 | 220 | 284 | 1 | 5.2 | 128 | 0.025 | 0.3 | 1442 | 7.12 | 5200 | 5 | 29.91 | 13.9 | 1 | 440
PSS107 | 18/10/2004 | 6.39 | 34 | 0.1 | 2.5 | 0.74 | 158 | 320 | 19 | 135 | 31.2 | 57.6 | 11.4 | 0.0025 | 230 | 193 | 1 | 4 | 116 | 0.0025 | 0.29 | - | - | 4400 | 5 | - | - | - | -
PSS108 | 9/04/2003 | 8 | 42 | 0.2 | 2.5 | 0.76 | 313 | 360 | 57 | 173 | 35.6 | 65.2 | 2.5 | 0.025 | 140 | 381 | 1 | 5.4 | 139 | 0.025 | 0.12 | 1349 | 7.68 | 5400 | 10 | 30.67 | 17.5 | 1.3 | 407
PSS108 | 17/10/2004 | 5.92 | 43 | 0.2 | 8 | 0.51 | 325 | 340 | 63 | 170 | 40.4 | 58.3 | 2.5 | 0.0025 | 150 | 397 | 1 | 3.1 | 131 | 0.0025 | 0.17 | - | - | 3300 | 20 | - | - | - | -
PSS109 | 9/04/2003 | 6 | 13 | 0.2 | 2.5 | 0.79 | 473 | 530 | 68 | 161 | 74.2 | 84.8 | 1.4 | 0.025 | 130 | 576 | 1 | 6.9 | 107 | 0.025 | 0.32 | 1490 | 6.97 | 7100 | 10 | 30.42 | 34.8 | 2.6 | 470
PSS109 | 17/10/2004 | 7.11 | 13 | 60 | 12 | 0.58 | 288 | 340 | 68 | 170 | 8 | 76.8 | 1.4 | 0.0025 | 170 | 351 | 1 | 3.8 | 139 | 0.0025 | 0.36 | - | - | 3800 | 10 | - | - | - | -
PSS110 | 9/04/2003 | 7 | 26 | 2.4 | 6 | 0.51 | 263 | 180 | 16 | 140 | 12.1 | 35.2 | 1.8 | 0.095 | 69 | 320 | 1 | 0.01 | 71.1 | 0.065 | 0.05 | 949 | 7.24 | 240 | 5 | 30.55 | 3.1 | 0.3 | 64
PSS110 | 17/10/2004 | 6.16 | 26 | 3 | 2.5 | 0.19 | 65 | 37 | 3.4 | 53.5 | 6.7 | 4.9 | 7.5 | 0.002 | 71 | 79 | 1 | 0.005 | 10.3 | 0.007 | 0.034 | - | - | 30 | 5 | - | - | - | -
PSS111 | 22/11/2002 | 6 | 51 | 3.1 | 9 | 0.54 | 275 | 190 | 6.7 | 130 | 9 | 39 | 4 | 0.081 | 110 | 336 | 1 | 130 | 0.5 | 0.042 | - | 845 | 7.67 | 440 | 10 | 30.68 | 2 | 0.1 | 30
PSS111 | 9/04/2003 | 6 | 53 | 0.5 | 2.5 | 0.48 | 295 | 180 | 7 | 120 | 9.7 | 36.9 | 3.7 | 0.078 | 100 | 360 | 1 | 0.02 | 0.5 | 0.005 | 0.05 | 892 | 8.1 | 590 | 5 | 30.61 | 4.2 | 0.3 | 375
PSS111 | 17/10/2004 | 4.95 | 53 | 1.5 | 2.5 | 0.11 | 93 | 84 | 7.1 | 8.7 | 18.6 | 9.1 | 3.7 | 0.001 | 13 | 113 | 1 | 0.005 | 0.4 | 0.0025 | 0.083 | - | - | 870 | 5 | - | - | - | -
PSS112 | 9/04/2003 | 6 | 121 | 0.6 | 2.5 | 0.61 | 388 | 330 | 63 | 123 | 38.2 | 57.6 | 1.8 | 0.025 | 91 | 473 | 1 | 0.06 | 72 | 0.006 | 0.22 | 1110 | 7.39 | 640 | 170 | 30.04 | 4.5 | 0.3 | -73
PSS112 | 17/10/2004 | 5.15 | 121 | 0.2 | 2.5 | 0.67 | 398 | 330 | 65 | 128 | 40.1 | 56.2 | 2.1 | 0.0025 | 89 | 485 | 1 | 0.72 | 67.7 | 0.0025 | 0.23 | - | - | 720 | 320 | - | - | - | -
PSS113 | 10/04/2003 | 5 | 40 | 0.8 | 15 | 0.75 | 320 | 450 | 38 | 132 | 70.3 | 67.6 | 8.6 | 0.28 | 170 | 390 | 1 | 0.06 | 106 | 0.011 | 0.36 | 1412 | 6.92 | 6500 | 1100 | 28.88 | 2.5 | 0.2 | -102
PSS113 | 13/10/2004 | 5.76 | 40 | 10 | 140 | 1.1 | 784 | 640 | 42 | 130 | 156 | 60.7 | 13.9 | 0.16 | 160 | 956 | 1 | 0.16 | 20.2 | 0.62 | 0.46 | 1700 | 7.1 | 1300 | 3700 | 28.67 | 31.6 | 2.5 | -64
PSS114 | 10/04/2003 | 4 | 16 | 1.1 | 22 | 1.1 | 398 | 530 | 31 | 204 | 70.2 | 86.7 | 23.4 | 0.051 | 290 | 485 | 1 | 5.2 | 199 | 0.009 | 0.33 | 2147 | 7.24 | 56000 | 120 | 29.58 | 10.3 | 0.8 | 396
PSS114 | 13/10/2004 | 5.65 | 17 | 0.7 | 12 | 1.2 | 410 | 600 | 49 | 209 | 86.7 | 92.8 | 9.3 | 0.0025 | 320 | 500 | 1 | 1.3 | 201 | 0.0025 | 0.44 | 2104 | 7.03 | 1300 | 20 | 28.95 | 60 | 4.4 | 334
PSS115 | 10/04/2003 | 4 | 55 | 0.3 | 2.5 | 2.4 | 475 | 1000 | 66 | 606 | 123 | 178 | 17.5 | 0.025 | 780 | 580 | 1 | 1.3 | 559 | 0.025 | 0.95 | 4214 | 6.75 | 1500 | 5 | 28.6 | 31.4 | 2.4 | 217
PSS115 | 13/10/2004 | 4.65 | 54 | 0.7 | 2.5 | 2.1 | 413 | 950 | 58 | 490 | 118 | 160 | 16.8 | 0.0025 | 780 | 503 | 1 | 1 | 505 | 0.0025 | 0.95 | 4283 | 7.03 | 1000 | 10 | 27.36 | 51.1 | 3.8 | 187
PSS116 | 10/04/2003 | 4 | 29 | 4.9 | 13 | 0.054 | 3 | 28 | 9.6 | 5.1 | 6.2 | 3 | 5.4 | 0.089 | 8 | 3 | 1 | 0.01 | 1.8 | 0.1 | 0.01 | 171 | 7.28 | 10000 | 570 | 29.85 | 2.3 | 0.2 | 158
PSS116 | 13/10/2004 | 2.85 | 44 | 3 | 2.5 | 0.87 | 318 | 470 | 27 | 140 | 73.4 | 68.6 | 6.6 | 0.0025 | 220 | 387 | 1 | 0.005 | 139 | 0.0025 | 0.26 | 1493 | 7.21 | 330 | 20 | 26.54 | 55.9 | 4.1 | 207
PSS117 | 10/04/2003 | 2 | 27 | 1.6 | 22 | 0.17 | 18 | 58 | 13 | 29.4 | 12.1 | 6.7 | 8.7 | 0.057 | 29 | 21 | 1 | 0.06 | 25.5 | 0.17 | 0.03 | 470 | 7.72 | 20000 | 1100 | 27.88 | 4.5 | 0.4 | 361
PSS117 | 13/10/2004 | 2.83 | 33 | 1 | 47 | 0.55 | 143 | 230 | 25 | 77.4 | 37.8 | 32.8 | 20.2 | 0.0025 | 120 | 174 | 1 | 6.2 | 61.9 | 0.0025 | 0.13 | 823 | 7.46 | 6800 | 2800 | 26.89 | 50.6 | 3.8 | 160
PSS118 | 10/04/2003 | 6 | 18 | 3.8 | 2.5 | 1.8 | 270 | 950 | 52 | 309 | 140 | 146 | 8.1 | 0.025 | 590 | 329 | 1 | 2.7 | 419 | 0.025 | 0.81 | 3058 | 6.96 | 2700 | 10 | 27.94 | 41.3 | 3.2 | 395
PSS118 | 13/10/2004 | 7.555 | 14 | 16 | 2.5 | 1.5 | 300 | 710 | 50 | 240 | 109 | 106 | 7.6 | 0.0025 | 490 | 366 | 1 | 2.5 | 278 | 0.0025 | 0.68 | 2580 | 7.13 | 2900 | 20 | 27.81 | 86.8 | 6.8 | 351
PSS119 | 11/04/2003 | 7 | 47 | 0.4 | 2.5 | 0.31 | 258 | 250 | 31 | 25.5 | 49.4 | 31.5 | 7.5 | 0.12 | 29 | 314 | 1 | 0.02 | 0.7 | 0.015 | 0.11 | 622 | 7.33 | 700 | 5 | 27.93 | 9.4 | 0.7 | 406
PSS119 | 18/05/2004 | 3 | 40.5 | 2.5 | 2.5 | 0.34 | 270 | 270 | 32 | 28 | 54 | 31.9 | 8.1 | 0.28 | 33 | 317 | 6 | 0.01 | 0.4 | 0.12 | 0.11 | 600 | 7.24 | 800 | 5 | 26.87 | 11.6 | 0.9 | 322
PSS119 | 14/10/2004 | 8.25 | 46 | 0.2 | 20 | 0.25 | 280 | 270 | 30 | 32.4 | 54.6 | 31.6 | 9.4 | 0.0025 | 33 | 342 | 1 | 0.02 | 0.5 | 0.0025 | 0.14 | 573 | 7.53 | 1100 | 10 | 28.4 | 35.7 | 2.6 | 147
PSS120 | 11/04/2003 | - | - | 0.6 | 2.5 | 0.49 | 333 | 400 | 21 | 42.7 | 71.9 | 52.5 | 10.2 | 0.021 | 75 | 406 | 1 | 0.005 | 38 | 0.025 | 0.1 | - | - | 40 | 5 | - | - | - | -
PSS120 | 15/10/2004 | - | - | 0.2 | 2.5 | 0.36 | 223 | 290 | 21 | 45 | 36.4 | 47.7 | 10.8 | 0.0025 | 82 | 271 | 1 | 0.25 | 43.3 | 0.0025 | 0.09 | - | - | 250 | 5 | - | - | - | -
PSS121 | 12/04/2003 | 14 | 15 | 0.7 | 2.5 | 1.3 | 353 | 710 | 52 | 210 | 116 | 101 | 23.2 | 0.025 | 380 | 430 | 1 | 2.2 | 161 | 0.025 | 0.61 | 2136 | 6.81 | 2300 | 5 | 28.69 | 30.3 | 2.3 | 411
PSS121 | 20/11/2003 | 14 | 15 | 0.2 | 2.5 | 1.2 | 345 | 640 | 86 | 183 | 115 | 85.3 | 19.1 | 0.0025 | 370 | 421 | 1 | 2.4 | 173 | 0.0025 | 0.54 | 2179 | 6.85 | 2700 | 20 | 28.81 | 30.9 | 2.3 | 391
PSS122 | 12/04/2003 | 24 | 28 | 20 | 2.5 | 0.31 | 150 | 190 | 5.2 | 60.7 | 28.6 | 28.7 | 8.3 | 0.025 | 120 | 183 | 1 | 0.005 | 0.05 | 0.028 | 0.33 | 711 | 7.32 | 4600 | 10 | 30.32 | 2.5 | 0.2 | -41
PSS122 | 20/11/2003 | 24 | 29 | 5.5 | 2.5 | 0.47 | 155 | 170 | 6.3 | 58.5 | 27.4 | 25.7 | 8 | 0.016 | 120 | 189 | 1 | 0.04 | 0.4 | 0.73 | 0.34 | 733 | 7.31 | 2900 | 60 | 30.57 | 3.5 | 0.3 | -68
PSS123 | 12/04/2003 | 19 | 52 | 22 | 2.5 | 0.33 | 205 | 290 | 29 | 52.8 | 52.3 | 39.3 | 7.4 | 0.26 | 98 | 250 | 1 | 0.005 | 37.2 | 1 | 0.16 | 741 | 7.37 | 100 | 10 | 31.3 | 2.9 | 0.2 | 22
PSS123 | 20/11/2003 | 19 | 51 | 1.5 | 2.5 | 0.41 | 230 | 270 | 43 | 47.5 | 49.5 | 34.7 | 6.6 | 0.24 | 100 | 281 | 1 | 0.005 | 30.6 | 0.34 | 0.15 | 814 | 7.38 | 120 | 30 | 31.17 | 2.4 | 0.2 | -34
PSS124 | 12/04/2003 | 2 | 12 | 8 | 2.5 | 0.12 | 40 | 36 | 0.56 | 21 | 7.1 | 4.4 | 7.9 | 0.31 | 55 | 49 | 1 | 0.11 | 0.7 | 0.053 | 0.03 | 296 | 7.75 | 7500 | 10 | 31.4 | 2.6 | 0.2 | 288
PSS124 | 20/11/2003 | 5 | 13 | 2.5 | 2.5 | 0.21 | 30 | 48 | 6.1 | 27.5 | 9.8 | 5.8 | 5.7 | 0.045 | 67 | 37 | 1 | 0.25 | 0.3 | 0.018 | 0.047 | 321 | 8.18 | 7000 | 10 | 29.28 | 3.4 | 0.2 | 291
PSS125 | 12/04/2003 | 23 | 55 | 21 | 2.5 | 0.33 | 85 | 200 | 2 | 46.7 | 38.9 | 24.5 | 5.9 | 0.13 | 160 | 104 | 1 | 0.005 | 0.05 | 0.21 | 0.19 | 716 | 7.32 | 2700 | 5 | 28.51 | 2.5 | 0.2 | 254
PSS125 | 20/11/2003 | 23 | 55 | 3.5 | 2.5 | 0.35 | 55 | 180 | 2.1 | 39.1 | 41.9 | 19.1 | 4.6 | 0.14 | 160 | 67 | 1 | 0.005 | 0.05 | 1.3 | 0.22 | 694 | 7.05 | 1500 | 10 | 28.5 | 2.7 | 0.2 | -36
PSS126 | 12/04/2003 | 22 | 27 | 5 | 2.5 | 0.76 | 180 | 340 | 30 | 165 | 83.9 | 31.8 | 6.7 | 0.025 | 260 | 220 | 1 | 0.6 | 107 | 0.025 | 0.56 | 1477 | 7.26 | 1100 | 250 | 28.19 | 19.7 | 1.5 | 392
PSS126 | 22/10/2004 | 19 | 29 | 1 | 2.5 | 0.12 | 125 | 76 | 22 | 25.3 | 26 | 2.6 | 5 | 0.0025 | 6 | 153 | 1 | 1.1 | 3.1 | 0.0025 | 0.13 | 311 | 6.92 | 1200 | 50 | 28.64 | 15.4 | 1.2 | 470
PSS127 | 12/04/2003 | 2 | 6 | 0.2 | 2.5 | 0.61 | 325 | 420 | 43 | 85.9 | 74.8 | 57.2 | 11.5 | 0.025 | 110 | 397 | 1 | 0.98 | 80.2 | 0.025 | 0.35 | 1156 | 7.1 | 1000 | 5 | 29.48 | 30.2 | 2.3 | 403
PSS127 | 20/11/2003 | 1 | 6 | 0.3 | 2.5 | 0.61 | 300 | 380 | 81 | 73.7 | 69.2 | 50 | 9.4 | 0.0025 | 110 | 366 | 1 | 2 | 69.3 | 0.0025 | 0.33 | 1125 | 7.16 | 2400 | 10 | 28 | 33.2 | 2.4 | 353
PSS128 | 12/04/2003 | 3 | 8 | 0.2 | 2.5 | 0.87 | 358 | 400 | 47 | 137 | 32.1 | 77 | 14.1 | 0.025 | 190 | 436 | 1 | 0.46 | 112 | 0.025 | 0.48 | 1582 | 7.09 | 500 | 5 | 28.13 | 13.8 | 1.1 | 430
PSS128 | 20/11/2003 | 3 | 13 | 0.2 | 2.5 | 0.86 | 355 | 500 | 85 | 127 | 75.7 | 75.5 | 12.6 | 0.0025 | 180 | 433 | 1 | 0.69 | 110 | 0.0025 | 0.49 | 1582 | 7.11 | 850 | 5 | 26.61 | 14.7 | 1.1 | 368
PSS129 | 12/04/2003 | 9 | 12 | 1.1 | 2.5 | 0.45 | 285 | 370 | 49 | 61.4 | 65.8 | 49 | 7.8 | 0.025 | 88 | 348 | 1 | 2.8 | 42.7 | 0.025 | 0.32 | 891 | 7.18 | 3100 | 20 | 27.98 | 33.1 | 2.6 | 500
PSS129 | 23/10/2004 | 7.27 | 12.5 | 0.2 | 2.5 | 0.49 | 278 | 340 | 52 | 63.4 | 63.4 | 44.5 | 8.6 | 0.0025 | 99 | 339 | 1 | 2 | 44.2 | 0.0025 | 0.35 | 895 | 6.93 | 2100 | 10 | 29.49 | 68.4 | 5.2 | 473
PSS130 | 12/04/2003 | 19 | 26 | 0.2 | 2.5 | 0.44 | 223 | 310 | 50 | 65 | 45.4 | 47.2 | 7.9 | 0.025 | 95 | 271 | 1 | 2.6 | 53.2 | 0.068 | 0.29 | 922 | 7.41 | 2600 | 10 | 28.42 | 69.4 | 5.4 | 430
PSS130 | 20/11/2003 | 20 | 26 | 0.4 | 8 | 0.55 | 260 | 320 | 70 | 57.8 | 55.6 | 42.8 | 7.1 | 0.0025 | 97 | 317 | 1 | 2.5 | 47.4 | 0.0025 | 0.3 | 935 | 7.32 | 2700 | 10 | 29.26 | 77 | 5.4 | 371
PSS131 | 12/04/2003 | 13 | 18 | 0.2 | 2.5 | 0.47 | 273 | 360 | 45 | 66.5 | 58.7 | 51.4 | 8.3 | 0.025 | 99 | 332 | 1 | 0.91 | 44.3 | 0.025 | 0.3 | 1010 | 7.25 | 1300 | 5 | 28.22 | 39.6 | 3.1 | 427
PSS131 | 23/10/2004 | 13.07 | 18 | 0.4 | 2.5 | 0.53 | 300 | 350 | 47 | 68.7 | 67.4 | 45 | 8.8 | 0.0025 | 100 | 366 | 1 | 1.6 | 45.9 | 0.0025 | 0.34 | 897 | 6.9 | 1700 | 30 | 29.71 | 55.1 | 4.2 | 486
PSS132 | 11/06/2003 | 6 | 45 | 5.4 | 9 | 0.27 | 123 | 98 | 23 | 31.2 | 18.2 | 12.8 | 3.2 | 0.006 | 18 | 149 | 1 | 0.21 | 5.9 | 0.015 | 0.34 | 300 | 5.96 | 1000 | 40 | 32.87 | -2.8 | -0.2 | 742
PSS132 | 12/10/2004 | 7.1 | 45 | 5 | 2.5 | 0.17 | 125 | 91 | 16 | 29.9 | 17.7 | 11.3 | 4.3 | 0.0025 | 19 | 153 | 1 | 0.02 | 5.6 | 0.0025 | 0.41 | 205 | 7.73 | 300 | 10 | 31.93 | 27.04 | 2.1 | 381
PSS133 | 11/06/2003 | 6 | 13 | 0.8 | 2.5 | 0.24 | 128 | 92 | 15 | 35.8 | 21.2 | 9.6 | 2.9 | 0.17 | 32 | 156 | 1 | 0.005 | 1.8 | 0.064 | 0.42 | 300 | 6.21 | 520 | 5 | 32.14 | -6.6 | -0.5 | 792
PSS133 | 12/10/2004 | 6.79 | 22 | 4 | 2.5 | 0.17 | 106 | 74 | 10 | 40.6 | 17.2 | 7.7 | 3.8 | 0.0025 | 39 | 128 | 1 | 0.005 | 2.6 | 0.0025 | 0.4 | 241 | 8.08 | 30 | 5 | 31.24 | 8.9 | 0.7 | 310
PSS134 | 11/06/2003 | 7 | 8 | 26 | 2.5 | - | 333 | 190 | 87 | 120 | 37.2 | 24.2 | 0.2 | 0.025 | 53 | 406 | 1 | 0.05 | 16.8 | 0.045 | 0.48 | 800 | 6.28 | 2600 | 20 | 33 | 30.3 | 2.2 | 833
PSS134 | 12/10/2004 | 7.43 | 9 | 2 | 2.5 | 0.44 | 310 | 170 | 72 | 103 | 37.5 | 17.6 | 0.4 | 0.0025 | 37 | 378 | 1 | 0.005 | 5.8 | 0.009 | 0.46 | 602 | 7.37 | 90 | 20 | 31.48 | 48.2 | 3.6 | 352
PSS135 | 11/06/2003 | 6 | 16 | 3.5 | 36 | 0.24 | 273 | 12 | 17 | 34.9 | 1.3 | 2.2 | 57.7 | 0.01 | 50 | 332 | 1 | 9.7 | 8.3 | 0.06 | 0.01 | 1800 | 4.94 | 140 | 5 | 32.8 | -4.9 | -0.3 | 608
PSS135 | 12/10/2004 | 6.63 | 16 | 2.5 | 98 | 0.26 | 300 | 11 | 11 | 48.3 | 0.9 | 2 | 58.4 | 0.011 | 53 | 366 | 1 | 110 | 3.1 | 0.17 | 0.018 | 1594 | 8.35 | 180000 | 2200 | 30.81 | 9.1 | 0.7 | 18
PSS136 | 12/06/2003 | 8 | 37 | 0.5 | 8 | 0.72 | 140 | 270 | 43 | 140 | 50 | 36.2 | 6.2 | 0.022 | 290 | 171 | 1 | 0.005 | 20.5 | 0.025 | 0.67 | 1200 | 6.33 | 4000 | 250 | 32.47 | -3.3 | -0.2 | 679
PSS136 | 15/11/2003 | 9 | 35 | 0.9 | 2.5 | 0.76 | 150 | 280 | 39 | 134 | 52 | 36 | 5.3 | 0.0025 | 280 | 183 | 1 | 0.38 | 27.4 | 0.0025 | 0.69 | - | - | 740 | 10 | - | - | - | -
PSS137 | 12/06/2003 | 10 | 17 | 4 | 2.5 | 0.47 | 83 | 140 | 1.5 | 208 | 16.4 | 24.8 | 3.3 | 0.34 | 230 | 101 | 1 | 0.005 | 0.1 | 0.006 | 0.19 | 1300 | 6.29 | 1100 | 5 | 32.81 | -1.9 | -0.1 | 758
PSS137 | 15/11/2003 | 10 | 17 | 0.7 | 2.5 | 0.83 | 100 | 130 | 1.1 | 220 | 12.1 | 25.3 | 3.2 | 0.12 | 370 | 122 | 1 | 0.01 | 0.2 | 0.029 | 0.13 | - | - | 630 | 5 | - | - | - | -
PSS138 | 12/06/2003 | 11 | 30 | 28 | 82 | - | 675 | 310 | 5.1 | 103 | 52.3 | 44.6 | 10.2 | 0.14 | 120 | 824 | 1 | 0.06 | 9.7 | 0.015 | 0.09 | 1000 | 6.33 | 62000 | 130 | 32.07 | -2.3 | -0.2 | 722
PSS138 | 15/11/2003 | 10 | 28 | 0.4 | 2.5 | 0.54 | 335 | 280 | 4.5 | 86.5 | 43.9 | 41 | 4.4 | 0.064 | 120 | 409 | 1 | 0.05 | 0.2 | 0.58 | 0.68 | - | - | 4200 | 40 | - | - | - | -
PSS139 | 12/06/2003 | 9 | 12 | 0.7 | 2.5 | 0.35 | 243 | 70 | 2.7 | 187 | 7.5 | 12.4 | 7.1 | 0.025 | 170 | 235 | 30 | 0.03 | 2 | 0.006 | 0.1 | 1000 | 6.34 | 360 | 10 | 32.97 |  |  | 753
PSS139 | 15/11/2003 | 9 | 13 | 0.6 | 2.5 | 0.51 | 205 | 85 | 2.5 | 154 | 10.6 | 14.2 | 6.2 | 0.049 | 170 | 214 | 18 | 0.005 | 0.6 | 0.0025 | 0.13 | - | - | 630 | 10 | - | - | - | -
PSS140 | 13/06/2003 | 5 | 53 | 0.5 | 14 | - | 43 | 51 | 7.3 | 4.7 | 16.2 | 2.5 | 3.8 | 0.025 | 7 | 52 | 1 | 2.8 | 5.2 | 0.025 | 0.07 | 100 | 6.35 | 3200 | 590 | 32.75 | 3.2 | 0.2 | 766
PSS140 | 16/11/2003 | 5 | 54 | 0.2 | 6 | 0.19 | 90 | 91 | 13 | 13.6 | 25.7 | 6.6 | 3.3 | 0.1 | 25 | 110 | 1 | 0.1 | 3 | 0.017 | 0.15 | - | - | 490 | 260 | - | - | - | -
PSS140 | 13/05/2004 | 3.7 | 54 | 1.1 | 2.5 | 0.1 | 33 | 50 | 7 | 4.6 | 16.7 | 1.9 | 3.3 | 0.004 | 8 | 40 | 1 | 0.005 | 4.2 | 0.016 | 0.069 | 200 | 7.2 | 10000 | 690 | 31.62 | 3.4 | 0.2 | 164
PSS140 | 12/10/2004 | 4.76 | 53 | 1 | 22 | 0.13 | 48 | 69 | 10 | 11.2 | 20.5 | 4.2 | 7 | 0.007 | 19 | 58 | 1 | 8.4 | 5.4 | 0.0025 | 0.12 | 192 | 7.39 | 8800 | 720 | 31.52 | 88.2 | 6.6 | 341
PSS140 | 6/05/2005 | 5.8 | 53 | 0.4 | 5 | 0.17 | 75 | 97 | 12 | 14.4 | 28 | 6.7 | 8.2 | 0.0005 | 28 | 92 | 1 | 2.5 | 10.1 | 0.0025 | 0.13 | 311 | 7.19 | 8200 | 930 | 32.21 | 2.5 | 0.2 | 40
PSS140 | 4/10/2005 | 5.52 | 54 | 5.7 | 36 | 0.2 | 50 | 69 | 9.7 | 12 | 19.3 | 4.9 | 4.8 | 0.0005 | 21 | 61 | 1 | 0.02 | 4.6 | 0.0025 | 0.13 | 270 | 7.26 | 6900 | 1700 | 31.71 | 3.4 | 0.2 | 327
PSS141 | 13/06/2003 | 2 | 48 | 0.4 | 2.5 | 0.61 | 315 | 150 | 72 | 227 | 20.1 | 24.8 | 4.4 | 0.025 | 210 | 281 | 51 | 2 | 30.8 | 0.025 | 0.81 | 1300 | 6.39 | 2100 | 80 | 32.63 | 52 | 3.7 | 745
PSS141 | 15/11/2003 | 3 | 48 | 0.2 | 2.5 | 0.79 | 330 | 150 | 67 | 221 | 20.3 | 24 | 3.9 | 0.0025 | 210 | 403 | 1 | 3 | 29.8 | 0.0025 | 0.8 | - | - | 3500 | 70 | - | - | - | -
PSS142 | 13/06/2003 | 5 | 52 | 0.4 | 9 | 0.59 | 230 | 300 | 60 | 151 | 63.4 | 33.8 | 6 | 0.025 | 260 | 220 | 30 | 4.9 | 23.8 | 0.025 | 0.95 | 1300 | 6.35 | 5000 | 90 | 32.53 | 47.8 | 3.4 | 747
PSS142 | 15/11/2003 | 5 | 51 | 0.5 | 2.5 | 0.82 | 290 | 340 | 57 | 150 | 77.1 | 35.1 | 5.8 | 0.0025 | 260 | 354 | 1 | 3.2 | 24.9 | 0.0025 | 1 | - | - | 4400 | 90 | - | - | - | -
PSS143 | 14/06/2003 | 8 | 11 | 0.7 | 17 | 0.68 | 260 | 330 | 50 | 109 | 66.8 | 39 | 9.1 | 0.076 | 140 | 317 | 1 | 6 | 29.3 | 0.011 | 0.42 | 1100 | 4.9 | 9600 | 1100 | 31.77 | -3.4 | -0.3 | 605
PSS143 | 16/11/2003 | 9 | 11 | 0.4 | 10 | 0.62 | 335 | 320 | 43 | 99.9 | 66.6 | 36.4 | 6.5 | 0.077 | 130 | 409 | 1 | 0.005 | 47.9 | 0.0025 | 0.39 | - | - | 420 | 870 | - | - | - | -
PSS144 | 14/06/2003 | 8 | 50 | 0.5 | 2.5 | - | 273 | 500 | 37 | 589 | 121 | 48.9 | 5.5 | 0.007 | 830 | 332 | 1 | 0.02 | 409 | 0.025 | 1.6 | 3600 | 6.41 | 140 | 5 | 32.67 | -0.9 | -0.1 | 788
PSS144 | 13/10/2004 | 6.65 | 50 | 0.6 | 14 | 2.6 | 303 | 750 | 44 | 717 | 186 | 68.8 | 5.4 | 0.0025 | 980 | 369 | 1 | 3.3 | 604 | 0.0025 | 2.3 | 5097 | 7.18 | 4000 | 20 | 30.58 | 130.4 | 9.4 | 356
PSS145 | 14/06/2003 | 7 | 29 | 0.4 | 2.5 | 0.69 | 309 | 480 | 35 | 88.8 | 107 | 51 | 2.9 | 0.025 | 190 | 376 | 1 | 5.2 | 43 | 0.025 | 0.48 | 1200 | 5.53 | 7800 | 30 | 33.35 | -0.1 |  | 569
PSS145 | 16/11/2003 | 7 | 28 | 0.4 | 2.5 | 0.73 | 390 | 490 | 33 | 78.8 | 118 | 48.4 | 0.2 | 0.0025 | 170 | 476 | 1 | 0.005 | 38.9 | 0.0025 | 0.49 | - | - | 350 | 10 | - | - | - | -
PSS146 | 14/06/2003 | 7 | 14 | 0.4 | 5 | 0.58 | 338 | 480 | 36 | 88.7 | 109 | 50.8 | 2 | 0.025 | 180 | 412 | 1 | 1.8 | 43.4 | 0.025 | 0.5 | 1200 | 6.19 | 6300 | 90 | 32.92 | -1.1 | -0.1 | 797
PSS146 | 16/11/2003 | 7 | 14 | 0.4 | 2.5 | 0.72 | 340 | 470 | 34 | 82.3 | 112 | 47.4 | 0.05 | 0.0025 | 170 | 415 | 1 | 2.5 | 39.4 | 0.0025 | 0.48 | - | - | 2800 | 10 | - | - | - | -
PSS147 | 14/06/2003 | 4 | 18 | 0.4 | 2.5 | 1.6 | 608 | 230 | 70 | 535 | 31.1 | 36.9 | 0.8 | 0.025 | 540 | 741 | 1 | 0.66 | 95.3 | 0.025 | 0.52 | 2600 | 6.3 | 840 | 5 | 32.69 | 37.1 | 2.7 | 837
PSS147 | 12/10/2004 | 3.675 | 17 | 0.2 | 8 | 1.7 | 613 | 270 | 62 | 480 | 35.8 | 44.4 | 1.3 | 0.0025 | 510 | 747 | 1 | 1.2 | 127 | 0.0025 | 0.59 | 3072 | 7.2 | 1800 | 20 | 30.33 | 62.2 | 4.8 | 31.2
PSS148 | 14/06/2003 | 10 | 22 | 0.6 | 37 | 0.8 | 330 | 370 | 50 | 124 | 65.8 | 51 | 2.5 | 0.16 | 200 | 403 | 1 | 0.005 | 26.5 | 0.005 | 0.45 | 1200 | 3.59 | 4000 | 200 | 33.77 | -3.2 | -2 | 249
PSS148 | 16/11/2003 | 9 | 22 | 0.2 | 61 | 0.88 | 395 | 460 | 55 | 141 | 74.7 | 65.7 | 1.2 | 0.44 | 220 | 482 | 1 | 0.27 | 39.8 | 0.0025 | 0.52 | - | - | 1500 | 20 | - | - | - | -
PSS149 | 15/06/2003 | 25 | 55 | 0.5 | 2.5 | 0.39 | 245 | 300 | 32 | 41.1 | 55.8 | 40.1 | 6.6 | 0.025 | 64 | 299 | 1 | 1.2 | 46.4 | 0.025 | 0.11 | 266 | 6.47 | 1200 | 5 | 25.62 | 101 | 8.6 | 777
PSS149 | 17/11/2003 | 25 | 58 | 0.3 | 2.5 | 0.43 | 245 | 300 | 42 | 39 | 56.4 | 38.6 | 6.1 | 0.0025 | 65 | 299 | 1 | 0.005 | 45.5 | 0.0025 | 0.11 | - | - | 360 | 40 | - | - | - | -
PSS150 | 15/06/2003 | 2 | 44 | 0.5 | 2.5 | 3.4 | 310 | 2200 | 24 | 310 | 440 | 265 | 32.6 | 0.15 | 330 | 378 | 1 | 0.08 | 1940 | 0.018 | 1.4 | 1574 | 6.47 | 700 | 5 | 30.69 | -0.4 |  | 817
PSS150 | 17/11/2003 | 2 | 39 | 15 | 6 | 2.4 | 350 | 2200 | 31 | 309 | 453 | 264 | 31.1 | 0.3 | 340 | 427 | 1 | 0.06 | 1940 | 0.55 | 1.4 | - | - | 1400 | 10 | - | - | - | -
PSS151 | 15/06/2003 | 9 | 65 | 0.5 | 7 | 0.32 | 38 | 160 | 4 | 7.4 | 58.8 | 2.8 | 11.8 | 0.21 | 9 | 46 | 1 | 1.6 | 117 | 0.025 | 0.15 | 500 | 4.83 | 8600 | 320 | 30.63 | -3.7 | -0.3 | 370
PSS151 | 16/11/2003 | 9 | 58 | 0.2 | 5 | 0.53 | 160 | 350 | 9.2 | 22.1 | 89.8 | 29.8 | 14.5 | 0.0025 | 27 | 195 | 1 | 0.005 | 197 | 0.0025 | 0.23 | - | - | 330 | 590 | - | - | - | -
PSS152 | 15/06/2003 | 29 | 41 | 0.4 | 14 | 0.5 | 273 | 370 | 45 | 38.1 | 90 | 35.4 | 5.1 | 0.022 | 61 | 278 | 27 | 3.5 | 66.9 | 0.025 | 0.12 | 313 | 6.41 | 3500 | 30 | 30.34 | 30.2 | 2.5 | 837
PSS152 | 17/11/2003 | 34 | 55 | 0.6 | 2.5 | 0.58 | 290 | 370 | 57 | 35.8 | 90.7 | 34.6 | 4.6 | 0.0025 | 68 | 354 | 1 | 0.005 | 73.1 | 0.0025 | 0.11 | - | - | 800 | 30 | - | - | - | -
PSS153 | 16/06/2003 | 8 | 75 | 0.4 | 2.5 | 0.56 | 308 | 330 | 64 | 81.8 | 51.8 | 48.9 | 10.3 | 0.025 | 110 | 314 | 30 | 1.7 | 53.7 | 0.025 | 0.25 | 364 | 6.43 | 1700 | 5 | 29.51 | 300 | 20 | 760
PSS153 | 15/10/2004 | 9.045 | 75 | 6 | 2.5 | 0.43 | 323 | 340 | 65 | 82.5 | 50.8 | 50.7 | 14.4 | 0.0025 | 77 | 393 | 1 | 1.8 | 54.6 | 0.0025 | 0.28 | 1032 | 7.22 | 1800 | 5 | 28.94 | 80.7 | 6.2 | 288
PSS154 | 16/06/2003 | 16 | 56 | 0.5 | 2.5 | 0.58 | 233 | 280 | 57 | 80.7 | 40.6 | 43.3 | 8.6 | 0.025 | 110 | 217 | 33 | 0.58 | 59.3 | 0.025 | 0.19 | 365 | 5.1 | 580 | 5 | 30.78 | 126.1 | 9.2 | 601
PSS154 | 15/10/2004 | 17.17 | 55 | 0.2 | 2.5 | 0.52 | 308 | 340 | 61 | 83.4 | 56.1 | 49.4 | 11.4 | 0.0025 | 110 | 375 | 1 | 1.2 | 56.8 | 0.0025 | 0.27 | - | - | 1300 | 20 | - | - | - | -
PSS155 | 18/06/2003 | 17 | 42 | 0.5 | 2.5 | 0.1 | 44 | 45 | 39 | 13.4 | 6.9 | 6.8 | 3 | 0.025 | 16 | 54 | 1 | 2.1 | 7.5 | 0.008 | 0.06 | 200 | 6.4 | 2200 | 10 | 32.31 | 124 | 8.9 | 722
PSS155 | 22/10/2004 | 14 | 43 | 0.3 | 2.5 | 0.15 | 43 | 43 | 42 | 14.9 | 6.5 | 6.6 | 3.8 | 0.0025 | 15 | 52 | 1 | 1.3 | 7.8 | 0.0025 | 0.055 | 159 | 6.26 | 1300 | 10 | 31.54 | 89.5 | 6.6 | 435
PSS156 | 18/06/2003 | 17 | 55 | 0.8 | 2.5 | 0.12 | 65 | 71 | 1.5 | 18.4 | 11.6 | 9.2 | 4.2 | 0.056 | 27 | 79 | 1 | 0.005 | 3.7 | 0.053 | 0.1 | 200 | 6.38 | 420 | 30 | 32.06 | 22.6 | 0.7 | 719
PSS157 | 18/06/2003 | 10 | 105 | 0.6 | 2.5 | 0.062 | 65 | 63 | 2.6 | 20 | 11.8 | 8.2 | 4.1 | 0.055 | 26 | 79 | 1 | 0.005 | 1.1 | 0.035 | 0.06 | 200 | 6.44 | 140 | 5 | 31.32 | 11 | 0.9 | 734
PSS157 | 22/10/2004 | 9 | 103 | 2 | 2.5 | 0.16 | 40 | 37 | 1.7 | 19.5 | 8.4 | 3.9 | 4.3 | 0.0025 | 30 | 49 | 1 | 0.005 | 0.2 | 0.0025 | 0.065 | 168 | 7.8 | 90 | 30 | 30.09 | 7.2 | 0.4 | 394
PSS158 | 18/06/2003 | 7 | 24 | 1 | 2.5 | 0.49 | 395 | 380 | 51 | 139 | 44 | 64.5 | 11.8 | 0.41 | 120 | 482 | 1 | 0.005 | 52.4 | 0.007 | 0.47 | 1200 | 6.38 | 600 | 5 | 33.49 | 1.7 | 0.3 | 538
PSS158 | 22/10/2004 | 6 | 23 | 0.4 | 2.5 | 0.76 | 350 | 360 | 48 | 143 | 36 | 65.3 | 13.2 | 0.15 | 180 | 427 | 1 | 0.005 | 63.8 | 0.0025 | 0.4 | 1242 | 7.09 | 280 | 20 | 32.53 | 14.1 | 1 | 261
PSS159 | 18/06/2003 | 7 | 34 | 0.4 | 6 | 0.9 | 260 | 430 | 61 | 194 | 49.5 | 73.8 | 13.2 | 0.025 | 390 | 244 | 36 | 1.6 | 56.7 | 0.025 | 1.2 | 1600 | 6.34 | 1600 | 5 | 32.79 | 181 | 12.6 | 713
PSS159 | 22/10/2004 | 9 | 34 | 0.2 | 2.5 | 1.5 | 338 | 520 | 43 | 324 | 55.4 | 92.5 | 14.6 | 0.0025 | 580 | 412 | 1 | 1.7 | 163 | 0.0025 | 1.5 | 2411 | 7.37 | 1700 | 10 | 31.36 | 65.1 | 4.8 | 502
PSS160 | 18/06/2003 | 18 | 27 | 0.4 | 2.5 | 0.33 | 133 | 140 | 55 | 33.1 | 25.4 | 19 | 5.8 | 0.025 | 43 | 162 | 1 | 1.1 | 14.6 | 0.025 | 0.13 | 400 | 6.45 | 1100 | 5 | 32.2 | 30.1 | 2.3 | 742
PSS160 | 22/10/2004 | 20 | 37 | 0.4 | 2.5 | 0.3 | 123 | 150 | 56 | 28.2 | 27.5 | 19.9 | 6.3 | 0.0025 | 55 | 149 | 1 | 3.1 | 10.9 | 0.0025 | 0.15 | 421 | 6.39 | 3200 | 10 | 31.76 | 33 | 2.4 | 468
PSS161 | 18/06/2003 | 3 | 8 | 0.3 | 5 | 0.37 | 185 | 150 | 78 | 70.2 | 24.8 | 21 | 6.5 | 0.025 | 81 | 226 | 1 | 0.46 | 32.5 | 0.025 | 0.14 | 600 | 6.37 | 470 | 5 | 31.22 | 94.9 | 7.2 | 703
PSS161 | 19/11/2003 | 5 | 8 | 0.5 | 16 | 0.34 | 170 | 150 | 98 | 62.8 | 24.7 | 20.2 | 6 | 0.001 | 70 | 207 | 1 | 0.41 | 32.7 | 0.0025 | 0.13 | 624 | 7.07 | 770 | 10 | 30.05 | 30.5 | 2.2 | 344
PSS162 | 19/06/2003 | 10 | 24 | 0.4 | 5 | 1.4 | 508 | 290 | 50 | 404 | 17.8 | 59.1 | 21.3 | 0.025 | 350 | 418 | 99 | 3.6 | 160 | 0.025 | 0.29 | 2200 | 6.39 | 3700 | 5 | 32.09 | 7.5 | 102.9 | 697
PSS163 | 19/06/2003 | 10 | 51 | 0.4 | 2.5 | 0.26 | 63 | 86 | 28 | 46 | 15.2 | 11.7 | 5.7 | 0.025 | 87 | 76 | 1 | 0.7 | 9.3 | 0.025 | 0.19 | 1510 | 5.51 | 720 | 20 | 33.36 | 57.3 | 4.2 | 533
PSS163 | 21/10/2004 | 16.18 | 50 | 0.5 | 2.5 | 0.29 | 70 | 90 | 27 | 55.8 | 16.1 | 12.1 | 6.4 | 0.0025 | 110 | 85 | 1 | 0.5 | 10.9 | 0.0025 | 0.22 | 453 | 6.85 | 520 | 40 | 32.3 | 91.4 | 6.6 | 414
PSS164 | 19/06/2003 | 13 | 16 | 0.8 | 11 | - | 225 | 520 | 27 | 354 | 85.5 | 73.3 | 23 | 0.2 | 750 | 275 | 1 | 0.07 | 10.3 | 0.007 | 1.2 | 2500 | 6.45 | 4300 | 60 | 30.52 | -3.2 | -2 | 712
PSS164 | 21/10/2004 | 12.86 | 17 | 0.4 | 2.5 | 1.5 | 248 | 570 | 24 | 332 | 101 | 76.2 | 22.4 | 0.0025 | 730 | 302 | 1 | 0.39 | 42.2 | 0.0025 | 1.5 | 2684 | 7.48 | 520 | 30 | 29.33 | 33 | 2.5 | 443
PSS165 | 20/06/2003 | 11 | 25 | 0.4 | 6 | 0.81 | 353 | 560 | 64 | 99.8 | 90 | 81.5 | 1 | 0.025 | 95 | 430 | 1 | 0.02 | 238 | 0.029 | 0.32 | 1200 | 6.5 | 240 | 5 | 28.05 | 72.1 | 5.3 | 718
PSS165 | 14/10/2004 | 10.254 | 25 | 1 | 2.5 | 1 | 288 | 950 | 65 | 142 | 143 | 126 | 1.5 | 0.0025 | 390 | 351 | 1 | 18 | 228 | 0.0025 | 0.54 | 2223 | 7.16 | 19000 | 10 | 26.83 | 54.8 | 4.4 | 334
PSS166 | 20/06/2003 | 7 | 22 | 1 | 9 | 2.2 | 388 | 1300 | 74 | 267 | 176 | 217 | 3.4 | 0.025 | 360 | 473 | 1 | 3.1 | 873 | 0.011 | 0.62 | 2900 | 6.2 | 3100 | 5 | 28.34 | 76.2 | 5.8 | 670
PSS166 | 14/10/2004 | 8 | 21 | 0.8 | 2.5 | 1.7 | 380 | 1400 | 66 | 265 | 191 | 219 | 4 | 0.0025 | 450 | 464 | 1 | 2.6 | 903 | 0.0025 | 0.71 | 3637 | 7.09 | 3000 | 30 | 27.47 | 92 | 7.3 | 318
PSS167 | 20/06/2003 | 16 | 71 | 0.4 | 5 | 2.3 | 430 | 1100 | 78 | 195 | 124 | 196 | 1 | 0.01 | 270 | 525 | 1 | 6 | 696 | 0.025 | 0.44 | 3300 | 6.48 | 6000 | 30 | 28.58 | 49.9 | 4 | 666
PSS167 | 14/10/2004 | 13.71 | 69 | 0.2 | 2.5 | 2.4 | 485 | 1500 | 78 | 278 | 181 | 250 | 1.3 | 0.0025 | 320 | 592 | 1 | 6.5 | 1110 | 0.0025 | 0.54 | 4224 | 6.99 | 6500 | 10 | 27.51 | 35.2 | 3.1 | 336
PSS168 | 20/06/2003 | 7 | 79 | 0.3 | 2.5 | 1.2 | 308 | 870 | 84 | 134 | 140 | 126 | 0.9 | 0.025 | 340 | 375 | 1 | 18 | 243 | 0.025 | 0.45 | 1700 | 6.19 | 18000 | 5 | 28.68 | -2.7 | -0.2 | 727
PSS168 | 14/10/2004 | 8.1 | 78 | 4 | 240 | 1.1 | 306 | 760 | 59 | 128 | 108 | 119 | 9.9 | 0.097 | 250 | 374 | 1 | 15 | 222 | 0.0025 | 0.35 | 1875 | 7.8 | 22000 | 3000 | 27.64 | 45.7 | 3.4 | 294
PSS169 | 20/06/2003 | 13 | 47 | 0.4 | 35 | 0.85 | 238 | 620 | 62 | 121 | 92.3 | 95.4 | 9.5 | 0.19 | 240 | 290 | 1 | 12 | 165 | 0.006 | 0.29 | 1050 | 6.49 | 18000 | 2900 | 28.73 | 16 | - | 717
PSS169 | 14/10/2004 | 8.61 | 46 | 0.2 | 14 | 1.1 | 288 | 900 | 61 | 153 | 116 | 148 | 1.1 | 0.0025 | 350 | 350 | 1 | 14 | 312 | 0.0025 | 0.46 | 2278 | 7.2 | 14000 | 10 | 27.73 | 36 | 2.9 | 324
PSS170 | 25/07/2003 | 8 | 61 | 0.4 | 2.5 | 0.93 | 413 | 360 | 48 | 246 | 47.6 | 59.7 | 3 | 0.025 | 240 | 503 | 1 | 5.5 | 115 | 0.025 | 0.65 | 1747 | 6.86 | 5600 | 30 | 29.71 | 71.6 | 5.4 | 492
PSS170 | 21/11/2003 | 12 | 61 | 0.3 | 2.5 | 1 | 390 | 370 | 60 | 236 | 49.2 | 59.8 | 2.8 | 0.0025 | 240 | 476 | 1 | 5.6 | 108 | 0.0025 | 0.64 | 1784 | 7.02 | 6200 | 10 | 31.24 | 56.2 | 3.9 | 398
PSS171 | 25/07/2003 | 13 | 44 | 3 | 2.5 | 0.12 | 8 | 64 | 9.9 | 29.9 | 14.7 | 6.6 | 6.1 | 0.24 | 37 | 9 | 1 | 19 | 2.2 | 0.026 | 0.1 | 473 | 7.05 | 22000 | 1700 | 29.92 | 0.7 | 0.2 | 43
PSS171 | 20/10/2004 | 12.08 | 43 | 1 | 27 | 0.15 | 55 | 77 | 11 | 40.9 | 16.8 | 8.6 | 15 | 0.25 | 55 | 67 | 1 | 56 | 3.6 | 0.017 | 0.13 | 1023 | 7.54 | 81000 | 5900 | 31.92 | 9.4 | 0.7 | 239
PSS172 | 25/07/2003 | 6 | 7 | 0.5 | 2.5 | 0.56 | 380 | 440 | 53 | 130 | 67.9 | 65 | 6.1 | 0.025 | 190 | 464 | 1 | 0.93 | 90.1 | 0.025 | 0.38 | 1411 | 6.77 | 1100 | 30 | 30.3 | 38.6 | 2.9 | 52.9
PSS172 | 22/11/2003 | 6.5 | 7.5 | 0.2 | 2.5 | 0.81 | 350 | 430 | 49 | 118 | 70.1 | 62.6 | 5.7 | 0.0025 | 170 | 427 | 1 | 1.3 | 82.4 | 0.0025 | 0.37 | 1400 | 6.9 | 1500 | 20 | 31.05 | 39.5 | 2.7 | 433
PSS172 | 21/05/2004 | 4 | 7 | 0.7 | 2.5 | 0.81 | 385 | 490 | 50 | 138 | 76.8 | 71.4 | 7 | 0.073 | 190 | 470 | 1 | 0.08 | 90.9 | 0.011 | 0.4 | 1509 | 6.53 | 250 | 30 | 32.32 | 8.1 | 0.5 | 393
PSS172 | 21/10/2004 | 4.59 | 6 | 0.2 | 2.5 | 0.82 | 363 | 470 | 48 | 129 | 77.2 | 66.8 | 6.7 | 0.0025 | 200 | 442 | 1 | 1.3 | 97 | 0.0025 | 0.43 | 1355 | 6.78 | 1300 | 10 | 30.96 | 20.1 | 1.5 | 472
PSS172 | 15/05/2005 | 5.71 | 6.5 | 0.1 | 2.5 | 0.97 | 435 | 464 | 55 | 130 | 72.4 | 68.8 | 6.5 | 0.0005 | 176 | 531 | 1 | 1 | 93.7 | 0.0025 | 0.41 | 1139 | 6.59 | 800 | 20 | 32.14 | 35.4 | 2.5 | 546
PSS172 | 8/08/2005 | 6.2 | 7.13 | 1.2 | 2.5 | 0.77 | 310 | 420 | 53 | 123 | 66 | 61 | 6 | 0.0005 | 177 | 317 | 30 | 0.8 | 89 | 0.0025 | 0.2 | 1325 | 6.53 | 1000 | 10 | 31.48 | 29 | 2.1 | 497
PSS173 | 26/07/2003 | 3 | 30 | 0.5 | 2.5 | 1.4 | 510 | 680 | 88 | 394 | 53.3 | 132 | 13.3 | 0.025 | 520 | 622 | 1 | 4.6 | 304 | 0.025 | 0.54 | 3122 | 7.49 | 4700 | 60 | 27.39 | 46.8 | 3.7 | 460
PSS173 | 21/11/2003 | 3 | 30 | 0.3 | 2.5 | 1.8 | 510 | 700 | 110 | 374 | 65.8 | 129 | 12.1 | 0.0025 | 490 | 622 | 1 | 5.5 | 282 | 0.0025 | 0.61 | 3041 | 7.15 | 5900 | 10 | 29.06 | 28.1 | 2.1 | 378
PSS174 | 26/07/2003 | 3 | 14 | 0.4 | 2.5 | 0.98 | 523 | 740 | 92 | 365 | 69.5 | 138 | 13.6 | 0.025 | 530 | 637 | 1 | 2.6 | 308 | 0.025 | 0.64 | 3110 | 7.1 | 2700 | 30 | 27.12 | 25.2 | 2 | 414
PSS174 | 21/11/2003 | 3 | 17 | 0.2 | 2.5 | 1.7 | 510 | 720 | 110 | 353 | 68.6 | 134 | 13 | 0.0025 | 480 | 622 | 1 | 5.7 | 293 | 0.0025 | 0.61 | 3020 | 7.15 | 5900 | 10 | 28.51 | 29.7 | 2.3 | 380
PSS175 | 26/07/2003 | 3 | 17 | 0.6 | 2.5 | 0.98 | 435 | 580 | 90 | 185 | 65.3 | 101 | 12.7 | 0.025 | 250 | 531 | 1 | 1.6 | 205 | 0.025 | 0.41 | 1943 | 7.05 | 1600 | 30 | 27.37 | 16.7 | 1.3 | 434
PSS175 | 16/10/2004 | 3.8 | 17 | 0.4 | 13 | 1.3 | 400 | 670 | 79 | 209 | 79.1 | 115 | 14.8 | 0.0025 | 340 | 488 | 1 | 1.8 | 256 | 0.0025 | 0.52 | - | - | 1900 | 20 | - | - | - | -
PSS176 | 26/07/2003 | 11 | 29 | 0.4 | 2.5 | 0.63 | 370 | 400 | 63 | 114 | 38.7 | 73.8 | 0.6 | 0.025 | 150 | 451 | 1 | 7 | 69.7 | 0.025 | 0.18 | 1233 | 7.42 | 7000 | 30 | 29.03 | 87.7 | 6.6 | 354
PSS176 | 21/11/2003 | 10 | 30 | 0.2 | 2.5 | 0.71 | 350 | 420 | 82 | 103 | 50.6 | 71.5 | 0.5 | 0.0025 | 120 | 427 | 1 | 8.5 | 60.7 | 0.0025 | 0.23 | 1307 | 7.1 | 8500 | 10 | 30.52 | 67 | 4.2 | 380
PSS177 | 26/07/2003 | 12 | 47 | 0.5 | 2.5 | 0.68 | 453 | 480 | 86 | 105 | 51.1 | 86.8 | 4.5 | 0.025 | 100 | 418 | 66 | 1.4 | 129 | 0.025 | 0.17 | 1261 | 7.35 | 1600 | 850 | 28.61 | 36.6 | 2.8 | 438
PSS177 | 16/10/2004 | 10.405 | 47 | 0.4 | 36 | 0.14 | 115 | 110 | 22 | 17.4 | 23.4 | 12.7 | 3.6 | 0.0025 | 14 | 140 | 1 | 0.56 | 20.9 | 0.0025 | 0.066 | - | - | 580 | 730 | - | - | - | -
PSS178 | 26/07/2003 | 15 | 73 | 0.5 | 2.5 | 0.62 | 520 | 450 | 82 | 163 | 35.7 | 88.8 | 0.2 | 0.025 | 140 | 634 | 1 | 2 | 90.5 | 0.025 | 0.24 | 1473 | 6.82 | 2200 | 30 | 29.31 | 62.5 | 4.7 | 459
PSS178 | 16/10/2004 | 13.76 | 73 | 0.2 | 2.5 | 0.89 | 500 | 480 | 75 | 158 | 40.3 | 91.9 | 0.2 | 0.0025 | 140 | 610 | 1 | 3.9 | 90 | 0.0025 | 0.27 | - | - | 4000 | 20 | - | - | - | -
PSS179 | 26/07/2003 | 2 | 41 | 0.6 | 2.5 | 0.18 | 10 | 180 | 29 | 66.8 | 28.7 | 25.8 | 8.4 | 0.062 | 72 | 12 | 1 | 19 | 46.3 | 0.025 | 0.12 | 667 | 6.14 | 21000 | 2300 | 28.15 | 53.4 | 4.2 | 441
PSS179 | 17/10/2004 | 1.35 | 46.5 | 0.3 | 2.5 | 0.63 | 350 | 380 | 68 | 174 | 22.7 | 78.2 | 1.6 | 0.0025 | 170 | 427 | 1 | 4.4 | 131 | 0.0025 | 0.35 | - | - | 4800 | 20 | - | - | - | -
PSS180 | 27/07/2003 | 15 | 52 | 0.5 | 2.5 | 0.073 | 10 | 28 | 49 | 3.1 | 5.5 | 3.5 | 4.5 | 0.008 | 6 | 12 | 1 | 3.6 | 2.1 | 0.025 | 0.05 | 59 | 5.24 | 4200 | 100 | 26.87 | 20 | 1.6 | 479
PSS180 | 15/10/2004 | 15 | 53 | 0.3 | 2.5 | 0.036 | 1 | 36 | 50 | 4.9 | 7.1 | 4.5 | 6.7 | 0.012 | 10 | 1 | 1 | 8.4 | 4.3 | 0.007 | 0.06 | - | - | 8500 | 330 | - | - | - | -
PSS181 | 27/07/2003 | 4 | 54 | 0.4 | 2.5 | 0.37 | 453 | 340 | 66 | 110 | 26.4 | 65.7 | 1.6 | 0.025 | 88 | 552 | 1 | 0.56 | 27.8 | 0.025 | 0.14 | 1051 | 8.14 | 680 | 110 | 25.78 | 69.8 | 5.7 | 399
PSS181 | 17/11/2003 | 4 | 54 | 1 | 2.5 | 0.61 | 460 | 370 | 78 | 104 | 36.7 | 68.1 | 1.5 | 0.0025 | 82 | 561 | 1 | 0.005 | 27.5 | 0.0025 | 0.17 | - | - | 220 | 40 | - | - | - | -
PSS182 | 27/07/2003 | 23 | 86 | 0.9 | 5 | 0.26 | 3 | 140 | 9.4 | 35.4 | 47.2 | 4.9 | 7.3 | 0.057 | 91 | 3 | 1 | 23 | 3.5 | 0.049 | 0.18 | 609 | 6.92 | 24000 | 1900 | 26.53 | 2 | 0.2 | -75
PSS182 | 17/11/2003 | 24 | 87 | 0.2 | 7 | 0.38 | 100 | 140 | 12 | 32.5 | 47.5 | 5.1 | 7.8 | 0.05 | 92 | 122 | 1 | 0.55 | 2.4 | 0.038 | 0.18 | - | - | 25000 | 2100 | - | - | - | -
PSS183 | 27/07/2003 | 14 | 56 | 0.6 | 2.5 | 0.61 | 425 | 390 | 63 | 120 | 82.9 | 43.3 | 0.4 | 0.025 | 140 | 519 | 1 | 4 | 48 | 0.025 | 0.3 | 1234 | 6.79 | 4400 | 30 | 26.09 | 43.6 | 3.5 | 427
PSS183 | 18/10/2004 | 13.3 | 57 | 0.5 | 2.5 | 0.65 | 295 | 330 | 60 | 125 | 57.9 | 45.3 | 1.7 | 0.0025 | 140 | 360 | 1 | 4.9 | 41.2 | 0.0025 | 0.3 | - | - | 6600 | 20 | - | - | - | -
PSS184 | 27/07/2003 | 9 | 33 | 0.6 | 2.5 | 0.43 | 435 | 460 | 75 | 97.4 | 69.3 | 69.2 | 0.6 | 0.025 | 140 | 531 | 1 | 4.1 | 37.6 | 0.025 | 0.28 | 1355 | 6.82 | 4500 | 60 | 25.47 | 9.4 | 0.8 | 427
PSS184 | 18/10/2004 | 7.26 | 32 | 0.1 | 2.5 | 0.74 | 338 | 400 | 68 | 97 | 42.3 | 71.1 | 2.1 | 0.0025 | 140 | 412 | 1 | 1.4 | 44.5 | 0.0025 | 0.34 | - | - | 2500 | 330 | - | - | - | -
PSS185 | 28/07/2003 | 17 | 30 | 0.4 | 2.5 | 0.45 | 218 | 330 | 48 | 93.1 | 28 | 64 | 11.8 | 0.025 | 170 | 265 | 1 | 0.82 | 95.1 | 0.025 | 0.07 | 1133 | 7.67 | 830 | 60 | 26.81 | 52.6 | 4.2 | 397
PSS185 | 17/11/2003 | 18 | 31 | 0.4 | 15 | 0.61 | 225 | 340 | 58 | 89.5 | 30.7 | 64.3 | 11.3 | 0.0025 | 160 | 275 | 1 | 0.14 | 94.3 | 0.0025 | 0.094 | - | - | 490 | 20 | - | - | - | -
PSS186 | 28/07/2003 | 25 | 59 | 0.8 | 19 | 0.16 | 95 | 93 | 43 | 14.7 | 22.2 | 9 | 5 | 0.025 | 18 | 116 | 1 | 1.4 | 11.8 | 0.025 | 0.1 | 230 | 7.19 | 2000 | 60 | 27.37 | 69 | 5 | 438
PSS186 | 17/11/2003 | 26 | 55 | 0.2 | 10 | 0.25 | 115 | 110 | 52 | 16.2 | 24.9 | 10.5 | 5.2 | 0.0025 | 20 | 140 | 1 | 0.46 | 12.9 | 0.0025 | 0.11 | - | - | 910 | 60 | - | - | - | -
PSS187 | 29/07/2003 | 22 | 64 | 3 | 42 | 0.96 | 458 | 420 | 26 | 139 | 86.5 | 50.8 | 62.4 | 0.02 | 230 | 558 | 1 | 49 | 26 | 0.045 | 0.28 | 2962 | 7.45 | 150000 | 4300 | 27.71 | -1.2 | -0.1 | -216
PSS187 | 18/11/2003 | 23 | 64 | 0.9 | 31 | 1.6 | 600 | 430 | 33 | 143 | 88 | 50.7 | 53.8 | 0.1 | 230 | 732 | 1 | 24 | 322 | 0.055 | 0.27 | - | - | 130000 | 5800 | - | - | - | -
PSS188 | 29/07/2003 | 10 | 51 | 1 | 7 | 0.25 | 183 | 100 | 53 | 69.3 | 24.5 | 10.4 | 2.3 | 0.0025 | 50 | 223 | 1 | 0.03 | 14 | 0.007 | 0.2 | 471 | 7.7 | 60 | 170 | 29.21 | 20.6 | 1.6 | 484
PSS188 | 18/11/2003 | 10 | 52 | 0.4 | 7 | 0.3 | 175 | 110 | 64 | 70.6 | 25.7 | 10.4 | 2.5 | 0.0025 | 58 | 214 | 1 | 0.005 | 14 | 0.0025 | 0.2 | - | - | 530 | 280 | - | - | - | -
PSS189 | 28/07/2003 | 24 | 37 | 0.6 | 5 | 0.3 | 125 | 180 | 19 | 31.7 | 30.8 | 26.2 | 10.8 | 0.28 | 51 | 153 | 1 | 5.5 | 52.8 | 0.025 | 0.08 | 1087 | 6.74 | 5600 | 40 | 29.13 | 20.3 | 1.5 | 423
PSS189 | 16/10/2004 | 24.06 | 36 | 0.3 | 14 | 0.72 | 280 | 490 | 34 | 68.9 | 79.8 | 70.6 | 14.5 | 0.0025 | 110 | 342 | 1 | 1.8 | 154 | 0.0025 | 0.2 | - | - | 1900 | 10 | - | - | - | -
PSS190 | 28/07/2003 | 3 | 34 | 0.5 | 2.5 | 1.7 | 298 | 730 | 61 | 434 | 111 | 109 | 37.5 | 0.025 | 730 | 363 | 1 | 1.3 | 393 | 0.025 | 0.58 | 3507 | 6.9 | 1500 | 20 | 27.62 | 42.9 | 3.6 | 387
PSS190 | 21/11/2003 | 3 | 35 | 0.3 | 2.5 | 2 | 290 | 740 | 56 | 431 | 113 | 111 | 36.7 | 0.002 | 710 | 354 | 1 | 2.4 | 395 | 0.0025 | 0.59 | 3579 | 6.96 | 2600 | 70 | 29.04 | 14.6 | 1 | 118
PSS191 | 29/07/2003 | 6 | 50 | 0.4 | 6 | 0.53 | 350 | 390 | 38 | 108 | 61.6 | 56.3 | 1.9 | 0.025 | 140 | 427 | 1 | 2 | 54.5 | 0.025 | 0.4 | 1349 | 6.63 | 2400 | 70 | 27.22 | 14.1 | 1.1 | 433
PSS191 | 18/11/2003 | 6 | 50 | 0.4 | 2.5 | 0.71 | 330 | 380 | 43 | 100 | 62 | 55.1 | 1.4 | 0.0025 | 130 | 403 | 1 | 2.6 | 46.5 | 0.0025 | 0.46 | - | - | 4000 | 80 | - | - | - | -
PSS192 | 29/07/2003 | 2 | 12 | 5 | 20 | 0.097 | 40 | 59 | 17 | 9.7 | 16.5 | 4.4 | 3.8 | 0.033 | 8 | 49 | 1 | 9.8 | 1.8 | 0.24 | 0.15 | 227 | 6.89 | 9900 | 30 | 26.87 | 1.6 | 0.1 | 514
PSS192 | 18/11/2003 | 3 | 12 | 1 | 12 | 0.18 | 40 | 67 | 23 | 10.4 | 18.9 | 4.7 | 4.7 | 0.46 | 8 | 49 | 1 | 14 | 1.5 | 0.26 | 0.16 | - | - | 14000 | 980 | - | - | - | -
PSS193 | 29/07/2003 | 7 | 27 | 0.8 | 95 | 0.61 | 325 | 140 | 69 | 159 | 22.7 | 19.4 | 7.1 | 0.025 | 78 | 397 | 1 | 1.2 | 52.5 | 0.009 | 0.38 | 903 | 7.41 | 1400 | 40 | 28.65 | 30.5 | 2.3 | 463
PSS193 | 18/11/2003 | 7 | 27 | 0.8 | 73 | 0.54 | 340 | 140 | 83 | 154 | 23.7 | 19.8 | 6.7 | 0.0025 | 72 | 415 | 1 | 0.64 | 52.5 | 0.0025 | 0.38 | - | - | 1600 | 50 | - | - | - | -
PSS194 | 29/07/2003 | 7 | 48 | 0.5 | 2.5 | 0.86 | 300 | 140 | 55 | 378 | 11.8 | 27.9 | 11.4 | 0.025 | 340 | 275 | 45 | 12 | 130 | 0.025 | 0.37 | 2029 | 8.11 | 12000 | 30 | 30.36 | 72.2 | 5.4 | 419
PSS194 | 18/11/2003 | 7 | 48 | 0.2 | 2.5 | 1.2 | 340 | 170 | 69 | 363 | 19.1 | 29.6 | 10.7 | 0.0025 | 330 | 415 | 1 | 23 | 124 | 0.0025 | 0.44 | - | - | 26000 | 10 | - | - | - | -
PSS195 | 29/07/2003 | 8 | 29 | 0.6 | 2.5 | 0.58 | 390 | 390 | 83 | 104 | 56.7 | 61.4 | 6.4 | 0.025 | 110 | 390 | 42 | 7.5 | 57 | 0.025 | 0.38 | 1146 | 8.17 | 7500 | 550 | 30.67 | 42.9 | 3.2 | 424
PSS195 | 18/11/2003 | 7 | 28 | 0.2 | 5 | 0.67 | 405 | 400 | 100 | 97 | 59.8 | 61.5 | 6 | 0.0025 | 99 | 494 | 1 | 11 | 54.6 | 0.0025 | 0.38 | - | - | 11000 | 790 | - | - | - | -
PSS196 | 29/07/2003 | 7 | 59 | 0.5 | 2.5 | 0.39 | 308 | 280 | 76 | 103 | 17.1 | 57.1 | 3.6 | 0.025 | 110 | 320 | 27 | 0.55 | 52.6 | 0.025 | 0.1 | 996 | 7.54 | 650 | 30 | 30.99 | 64.5 | 4.7 | 434
PSS196 | 18/11/2003 | 8 | 60 | 0.4 | 2.5 | 0.59 | 340 | 320 | 91 | 94.3 | 35.6 | 56.5 | 3.4 | 0.0025 | 100 | 415 | 1 | 0.9 | 51.6 | 0.0025 | 0.22 | - | - | 1000 | 20 | - | - | - | -
PSS197 | 30/07/2003 | 6 | 24 | 0.6 | 2.5 | 0.2 | 328 | 290 | 33 | 31.8 | 54.7 | 37.5 | 1.8 | 0.025 | 31 | 400 | 1 | 0.6 | 7.3 | 0.025 | 0.44 | 653 | 7.17 | 660 | 30 | 29.95 | 16.9 | 1.3 | 451
PSS197 | 18/11/2003 | 7 | 19 | 0.7 | 6 | 0.43 | 310 | 290 | 39 | 27.4 | 57.4 | 36.6 | 1.5 | 0.0025 | 26 | 378 | 1 | 0.9 | 6.3 | 0.0025 | 0.43 | - | - | 1200 | 10 | - | - | - | -
PSS198 | 30/07/2003 | 8 | 35 | 0.6 | 2.5 | 3.6 | 553 | 540 | 72 | 1190 | 60.5 | 95.1 | 17.8 | 0.025 | 1700 | 674 | 1 | 3.7 | 197 | 0.025 | 3.1 | 6850 | 6.91 | 4300 | 60 | 29.77 | 31.4 | 2.3 | 371
PSS198 | 15/11/2003 | 7 | 36 | 0.3 | 5 | 3.7 | 520 | 560 | 64 | 1140 | 64.4 | 96.9 | 16.8 | 0.0025 | 1700 | 634 | 1 | 5.7 | 200 | 0.0025 | 3.2 | - | - | 6100 | 10 | - | - | - | -
PSS198 | 4/05/2005 | 8.05 | 11 | 0.5 | 2.5 | 4.6 | 530 | 607 | 77 | 1290 | 67 | 107 | 19.3 | 0.0005 | 1720 | 647 | 1 | 2.5 | 208 | 0.0025 | 3.4 | 5541 | 7.15 | 4300 | 110 | 31.51 | 52.2 | 3.8 | 293
PSS199 | 31/07/2003 | 6 | 14 | 0.4 | 2.5 | 1 | 400 | 490 | 83 | 230 | 62.6 | 81.6 | 0.9 | 0.025 | 380 | 488 | 1 | 2.8 | 51.7 | 0.025 | 1.4 | 2041 | 6.92 | 3100 | 20 | 30.07 | 47.7 | 3.6 | 399
PSS199 | 14/11/2003 | 7 | 14 | 0.4 | 2.5 | 1.2 | 390 | 500 | 74 | 221 | 66.9 | 81.2 | 0.8 | 0.0025 | 350 | 476 | 1 | 6 | 50.1 | 0.006 | 1.4 | 1632 | 7.84 | 6600 | 10 | 27.98 | 39.8 | 2.2 | -209
PSS200 | 1/08/2003 | 23 | 28 | 30 | 23 | 0.73 | 443 | 510 | 14 | 71.3 | 122 | 50 | 16.4 | 0.072 | 110 | 540 | 1 | 52 | 11.4 | 0.019 | 0.97 | 2553 | 6.54 | 66000 | 3100 | 29 | -0.6 | -0.1 | -187
PSS200 | 19/11/2003 | 23 | 30 | 2 | 17 | 1.6 | 575 | 620 | 27 | 274 | 125 | 73.6 | 10.8 | 0.087 | 430 | 702 | 1 | 0.07 | 29.9 | 0.027 | 1.2 | 2929 | 7.28 | 22000 | 2300 | 30.51 | 2.2 | 0.1 | -120
PSS201 | 1/08/2003 | 5 | 22 | 1.5 | 9 | 1.3 | 418 | 610 | 52 | 239 | 64.1 | 109 | 16.9 | 0.025 | 430 | 509 | 1 | 0.86 | 130 | 0.025 | 1.1 | 2318 | 6.79 | 1000 | 30 | 30.47 | 61.3 | 4.6 | 377
PSS201 | 19/11/2003 | 6 | 23 | 0.9 | 6 | 1.4 | 380 | 620 | 63 | 232 | 70.7 | 107 | 16.2 | 0.0025 | 420 | 464 | 1 | 1 | 123 | 0.0025 | 1 | 2375 | 7 | 1200 | 60 | 31.73 | 83 | 5.6 | 415
PSS202 | 2/08/2003 | 10 | 53 | 0.7 | 2.5 | 0.15 | 133 | 76 | 6.8 | 20.5 | 10 | 12.4 | 22.1 | 0.025 | 13 | 137 | 12 | 0.08 | 1.9 | 0.022 | 0.14 | 247 | 8.26 | 190 | 30 | 30.4 | 36.1 | 2.7 | 413
PSS202 | 26/06/2004 | 9.7 | 53 | 5.2 | 2.5 | 0.12 | 93 | 35 | 2 | 20.3 | 3.9 | 6.2 | 23.6 | 0.001 | 16 | 82 | 15 | 0.01 | 0.6 | 0.014 | 0.053 | 251 | 8.03 | 130 | 50 | 31.61 | 9.7 | 0.6 | 307
PSS203 | 2/08/2003 | 9 | 26 | 1 | 2.5 | 0.29 | 248 | 240 | 48 | 14.4 | 59.9 | 22.7 | 5.8 | 0.025 | 23 | 302 | 1 | 0.3 | 6.2 | 0.025 | 0.4 | 508 | 7.02 | 390 | 20 | 29.88 | 20 | 1.5 | 440
PSS203 | 2/06/2005 | 8.81 | 27 | 2.4 | 2.5 | 0.33 | 225 | 227 | 57 | 13 | 54.7 | 22 | 6.1 | 0.0005 | 30 | 275 | 1 | 0.44 | 6.7 | 0.0025 | 0.43 | 531 | 6.74 | 530 | 30 | 31.53 | 13.7 | 1.1 | 466
PSS204 | 3/08/2003 | 13 | 52 | 0.4 | 2.5 | 0.38 | 198 | 160 | 28 | 81 | 26.3 | 22.8 | 2.6 | 0.025 | 67 | 241 | 1 | 5.5 | 21.3 | 0.025 | 0.16 | 602 | 7.77 | 5900 | 31 | 25.14 | 51.4 | 4.2 | 350
PSS204 | 19/05/2004 | 12 | 49 | 2.7 | 2.5 | 0.34 | 195 | 150 | 26 | 74 | 24.8 | 21.9 | 2 | 0.0025 | 53 | 238 | 1 | 1.7 | 21.2 | 0.0025 | 0.14 | 620 | 7.43 | 3400 | 120 | 26.26 | 24.4 | 1.9 | 374
PSS205 | 3/08/2003 | 25 | 43 | 1.5 | 2.5 | 0.49 | 286 | 310 | 63 | 50.1 | 58.6 | 39.1 | 9 | 0.008 | 82 | 350 | 1 | 2.4 | 41.9 | 0.025 | 0.22 | 800 | 7.13 | 5600 | 560 | 26.97 | 19.6 | 1.6 | -179
PSS205 | 19/05/2004 | 25 | 42 | 0.3 | 2.5 | 0.66 | 240 | 320 | 60 | 49.8 | 61 | 41.4 | 9.1 | 0.0025 | 79 | 268 | 12 | 3.2 | 57.2 | 0.0025 | 0.2 | 853 | 6.96 | 4300 | 10 | 27.86 | 46.7 | 3.3 | 379
PSS206 | 3/08/2003 | 5 | 23 | 0.7 | 2.5 | 2 | 433 | 810 | 79 | 436 | 99.6 | 136 | 1.5 | 0.025 | 760 | 528 | 1 | 7.3 | 259 | 0.025 | 1.2 | 3506 | 6.82 | 7600 | 20 | 29.74 | 42.1 | 3 | 350
PSS206 | 21/11/2003 | 6 | 23 | 0.4 | 2.5 | 2 | 365 | 800 | 98 | 422 | 99.5 | 134 | 1.3 | 0.0025 | 650 | 445 | 1 | 7 | 245 | 0.0025 | 1.2 | 3502 | 6.84 | 7200 | 5 | 31.3 | 34.7 | 2.4 | 402
PSS207 | 27/08/2003 | 23 | 33 | 1.7 | 2.5 | 0.55 | 323 | 290 | 37 | 73.6 | 55.6 | 36.4 | 2.8 | 0.001 | 69 | 393 | 1 | 0.005 | 47.8 | 0.025 | 0.31 | 814 | 7.14 | 5300 | 30 | 30.19 |  |  | 337
PSS207 | 22/07/2004 | 21.6 | 34 | 0.3 | 2.5 | 0.64 | 305 | 320 | 34 | 63.5 | 54.9 | 44.7 | 6.2 | 0.0005 | 67 | 372 | 1 | 3.7 | 45.9 | 0.0025 | 0.31 | 782 | 6.56 | 5000 | 20 | 31.58 | 44.1 | 3 | 413
PSS208 | 27/08/2003 | 8 | 48 | 0.2 | 2.5 | 0.25 | 148 | 130 | 16 | 47.6 | 20.5 | 18.2 | 3.6 | 0.0005 | 43 | 180 | 1 | 1.3 | 27.4 | 0.025 | 0.13 | 419 | 6.62 | 1600 | 220 | 30.27 | 55.6 | 3.7 | 382
PSS208 | 21/05/2004 | 7 | 49 | 0.5 | 2.5 | 0.34 | 148 | 140 | 17 | 49.8 | 21.8 | 20.5 | 3.9 | 0.0025 | 46 | 177 | 1 | 1.7 | 29.1 | 0.0025 | 0.12 | 517 | 6.22 | 1700 | 230 | 31.85 | 71.9 | 4.9 | 341
PSS209 | 27/08/2003 | 14 | 25 | 1.2 | 2.5 | 0.64 | 258 | 100 | 2.4 | 202 | 4.6 | 22.6 | 11.5 | 0.012 | 260 | 314 | 1 | 0.005 | 2.1 | 0.01 | 0.13 | 1279 | 8.13 | 18000 | 20 | 28.75 | 2.5 | 0.3 | 330
PSS209 | 21/05/2004 | 10 | 18 | 120 | 2.5 | 0.28 | 27 | 84 | 6.3 | 42.5 | 8.2 | 15.5 | 15 | 0.57 | 150 | 33 | 1 | 0.005 | 2.4 | 0.37 | 0.099 | 1211 | 6.62 | 56000 | 5 | 30.61 | 2.2 | 0.2 | -131
PSS210 | 28/08/2003 | 21 | 31 | 0.4 | 2.5 | 0.43 | 295 | 270 | 37 | 72.4 | 28.5 | 47.9 | 1.1 | 0.0005 | 71 | 360 | 1 | 1.4 | 42.4 | 0.025 | 0.16 | 935 | 7.39 | 1400 | 20 | 29.83 | 13.1 | 0.9 | 303
PSS210 | 19/05/2004 | 20 | 29 | 0.3 | 2.5 | 0.57 | 360 | 390 | 46 | 82.9 | 52.2 | 62.7 | 0.8 | 0.001 | 74 | 403 | 18 | 3.8 | 52.6 | 0.0025 | 0.18 | 999 | 6.85 | 4800 | 80 | 31.19 | 42.9 | 3 | 388
PSS211 | 28/08/2003 | 15 | 41 | 1.9 | 2.5 | 0.51 | 280 | 200 | 5.4 | 101 | 14.5 | 39 | 4 | 0.17 | 96 | 342 | 1 | 0.005 | 18 | 0.011 | 0.1 | 830 | 8.03 | 3400 | 20 | 29.77 | -1.1 | -0.1 | -52
PSS211 | 21/05/2004 | 13 | 42 | 4.7 | 2.5 | 0.44 | 233 | 160 | 3.4 | 101 | 11.3 | 31.1 | 6.1 | 0.92 | 97 | 240 | 1 | 0.09 | 4.2 | 0.063 | 0.056 | 849 | 7.74 | 6400 | 5 | 31.36 | 2.9 | 0.2 | 144
PSS212 | 28/08/2003 | 11 | 55 | 0.1 | 2.5 | 0.82 | 358 | 330 | 16 | 159 | 45.7 | 53.2 | 4.3 | 0.0005 | 160 | 436 | 1 | 0.005 | 107 | 0.025 | 0.26 | 1293 | 7.16 | 100 | 5 | 30.39 | 10.1 | 0.7 | 389
PSS212 | 21/05/2004 | 12.5 | 55 | 0.4 | 2.5 | 0.65 | 215 | 270 | 16 | 155 | 17.3 | 54.9 | 4.9 | 0.001 | 160 | 250 | 6 | 0.15 | 111 | 0.0025 | 0.066 | 1261 | 7.48 | 330 | 10 | 31.49 | 44.4 | 3 | 356
PSS213 | 28/08/2003 | 8 | 33 | 2.1 | 2.5 | 0.75 | 350 | 390 | 33 | 111 | 65.4 | 54.5 | 2.6 | 0.0005 | 130 | 427 | 1 | 1.1 | 89.3 | 0.025 | 0.31 | 1130 | 6.96 | 1200 | 10 | 28.32 | 68 | 4.9 | 401
PSS213 | 21/05/2004 | 7.5 | 29 | 0.5 | 2.5 | 0.68 | 350 | 410 | 34 | 116 | 67.5 | 59.6 | 2.8 | 0.0025 | 130 | 415 | 6 | 1.1 | 95.3 | 0.0025 | 0.28 | 1248 | 6.63 | 2400 | 30 | 29.52 | 13 | 0.9 | 355
PSS214 | 30/08/2003 | 22 | 74 | 0.1 | 2.5 | 0.27 | 55 | 87 | 54 | 46.2 | 15.4 | 11.9 | 9 | 0.0005 | 79 | 67 | 1 | 1.8 | 29.3 | 0.025 | 0.26 | 412 | 6.06 | 2000 | 10 | 28.23 | 36.2 | 2.7 | 378
PSS214 | 15/05/2004 | 22.1 | 70 | 1.1 | 2.5 | 0.23 | 25 | 78 | 41 | 42.7 | 13.3 | 10.9 | 9.5 | 0.014 | 70 | 31 | 1 | 3.6 | 24.1 | 0.0025 | 0.2 | 400 | 6.7 | 5800 | 160 | 29.68 | 20.1 | 1.4 | 341
PSS215 | 30/08/2003 | 74 | 152 | 0.2 | 2.5 | 1.8 | 308 | 730 | 15 | 324 | 153 | 83.4 | 33.1 | 0.0005 | 540 | 375 | 1 | 0.58 | 327 | 0.025 | 2.3 | 2771 | 6.76 | 660 | 5 | 29.79 | 1.4 | 0.1 | 389
PSS215 | 15/05/2004 | 69.8 | 140 | 1.9 | 8 | 1.5 | 270 | 660 | 16 | 304 | 127 | 82.7 | 33.1 | 0.001 | 510 | 329 | 1 | 1.6 | 322 | 0.0025 | 2 | 2200 | 6.77 | 2000 | 5 | 31.14 | 3.5 | 0.2 | 344
PSS216 | 30/08/2003 | 22 | 103 | 0.2 | 2.5 | 0.9 | 225 | 290 | 22 | 187 | 56 | 36.4 | 28.9 | 0.002 | 240 | 275 | 1 | 3.9 | 129 | 0.025 | 0.7 | 1571 | 6.47 | 4400 | 20 | 28.57 | 24 | 1.7 | 414
PSS216 | 15/05/2004 | 20.6 | 103 | 0.6 | 2.5 | 0.098 | 20 | 33 | 2.5 | 17.7 | 8 | 3.2 | 3.7 | 0.007 | 25 | 24 | 1 | 1.4 | 11.1 | 0.0025 | 0.051 | 1100 | 6.81 | 1400 | 30 | 29.86 | 39.7 | 2.8 | 337
PSS217 | 30/08/2003 | 21 | 125 | 0.1 | 2.5 | 0.87 | 245 | 310 | 23 | 179 | 60.1 | 39.8 | 30.5 | 0.0005 | 230 | 299 | 1 | 2.6 | 129 | 0.025 | 0.85 | 1468 | 6.71 | 3300 | 10 | 28.45 | 47.9 | 3.4 | 408
PSS217 | 15/05/2004 | 19.65 | 125 | 1.6 | 2.5 | 0.076 | 15 | 23 | 2.7 | 13.6 | 3.4 | 3.6 | 4.5 | 0.001 | 22 | 18 | 1 | 0.28 | 10.2 | 0.045 | 0.078 | 400 | 7.38 | 330 | 5 | 29.33 | 51 | 3.6 | 316
PSS218 | 30/08/2003 | 33 | 105 | 0.2 | 2.5 | 0.5 | 145 | 120 | 29 | 118 | 21.3 | 16 | 12.6 | 0.0005 | 120 | 177 | 1 | 1.2 | 64 | 0.025 | 0.34 | 757 | 7.13 | 7100 | 1900 | 29.23 | 43.8 | 3.2 | 396
PSS218 | 6/07/2005 | 29.73 | 105 | 0.2 | 2.5 | 0.4 | 130 | 92 | 34 | 104 | 15.8 | 12.9 | 11.7 | 0.0005 | 92 | 159 | 1 | 3 | 52.2 | 0.0025 | 0.25 | 648 | 6.55 | 3700 | 50 | 30.67 | 31.9 | 2.4 | 626
PSS219 | 30/08/2003 | 48 | 145 | 1.4 | 2.5 | 0.16 | 118 | 69 | 24 | 32.5 | 9 | 11.3 | 14.6 | 0.004 | 30 | 143 | 1 | 0.005 | 6 | 0.052 | 0.13 | 9 | 7.11 | 3000 | 10 | 27.43 | 66.3 | 4.9 | -114
PSS219 | 15/05/2004 | 46.6 | 145 | 0.4 | 2.5 | 0.088 | 40 | 38 | 8.6 | 12.7 | 4.7 | 6.5 | 8.5 | 0.02 | 14 | 49 | 1 | 0.89 | 5.8 | 0.0025 | 0.039 | 300 | 7.54 | 890 | 10 | 29.95 | 41.6 | 2.9 | 287
PSS220 | 31/08/2003 | 6 | 44 | 0.2 | 2.5 | 1.4 | 235 | 550 | 81 | 356 | 152 | 42.4 | 27.8 | 0.001 | 560 | 287 | 1 | 0.96 | 266 | 0.025 | 1.1 | 3414 | 7 | 970 | 10 | 29.16 | 45.5 | 3.2 | 324
PSS220 | 16/05/2004 | 2.8 | 43 | 0.7 | 2.5 | 1.7 | 185 | 540 | 65 | 426 | 133 | 51.3 | 35.7 | 0.003 | 620 | 226 | 1 | 3.7 | 341 | 0.0025 | 1.2 | 3100 | 6.94 | 4700 | 40 | 31.72 | 26.5 | 2.2 | 390
PSS221 | 31/08/2003 | 2 | 47 | 0.2 | 2.5 | 1.5 | 215 | 490 | 68 | 330 | 111 | 50.9 | 37.9 | 0.016 | 490 | 262 | 1 | 1.6 | 272 | 0.025 | 1.7 | 2844 | 7.35 | 1700 | 30 | 26.47 | 21.1 | 1.6 | 242
PSS221 | 16/05/2004 | 0.2 | 47 | 34 | 2.5 | 0.56 | 50 | 150 | 3 | 143 | 36.9 | 13.9 | 18 | 0.49 | 220 | 61 | 1 | 0.005 | 89.6 | 0.62 | 0.96 | 1500 | 7.68 | 270 | 5 | 27.9 | 4.4 | 0.3 | 123
PSS222 | 31/08/2003 | 4 | 77 | 1 | 2.5 | 1.8 | 198 | 490 | 44 | 466 | 110 | 52.8 | 41.1 | 0.15 | 680 | 241 | 1 | 0.05 | 340 | 0.012 | 1.3 | 3116 | 7.61 | 210 | 10 | 28.88 | 0.4 |  | 155
PSS222 | 16/05/2004 | 1.2 | 77 | 9.1 | 2.5 | 1.5 | 155 | 350 | 41 | 406 | 64.4 | 46.5 | 40.1 | 0.16 | 570 | 177 | 6 | 0.19 | 271 | 0.057 | 0.9 | 2600 | 7.82 | 430 | 5 | 30.01 | 6.4 | 0.5 | 234
PSS223 | 31/08/2003 | 29 | 79 | 0.7 | 14 | 1.1 | 23 | 290 | 16 | 238 | 61.7 | 31.9 | 32.7 | 0.038 | 390 | 27 | 1 | 4.1 | 174 | 0.007 | 0.99 | 3735 | 7.15 | 6900 | 50 | 29.69 | 4.9 | 0.3 | 306
PSS223 | 15/05/2004 | 29.6 | 81 | 0.6 | 2.5 | 1.5 | 135 | 430 | 16 | 400 | 72.8 | 60.8 | 42 | 0.03 | 630 | 165 | 1 | 4 | 259 | 0.0025 | 1.7 | 3500 | 7.6 | 9700 | 2000 | 31.07 | 4.1 | 0.3 | 159
PSS224 | 31/08/2003 | 34 | 68 | 0.1 | 2.5 | 1.2 | 188 | 490 | 17 | 263 | 97.5 | 59.5 | 31.7 | 0.0005 | 450 | 229 | 1 | 6.2 | 213 | 0.025 | 2.2 | 2379 | 7.24 | 2100 | 5 | 29.13 | 51.2 | 3.7 | 355
PSS224 | 15/05/2004 | 39.9 | 68 | 0.3 | 2.5 | 1.8 | 215 | 670 | 20 | 373 | 132 | 83 | 38 | 0.0025 | 660 | 262 | 1 | 4.5 | 334 | 0.0025 | 3.1 | 3100 | 6.89 | 8600 | 150 | 30.96 | 31.6 | 2.1 | 388
PSS225 | 31/08/2003 | 27 | 94 | 0.1 | 2.5 | 2.7 | 315 | 870 | 55 | 549 | 178 | 103 | 46.5 | 0.0005 | 930 | 384 | 1 | 2 | 465 | 0.025 | 4.5 | 50 | 8.08 | 1300 | 10 | 27.8 | 68.5 | 5 | 349
PSS225 | 16/05/2004 | 27.42 | 95 | 0.2 | 2.5 | 2.6 | 295 | 870 | 58 | 563 | 167 | 110 | 47 | 0.0025 | 990 | 360 | 1 | 3.6 | 497 | 0.0025 | 4.5 | 4400 | 6.73 | 8300 | 10 | 30.84 | 64.9 | 4.4 | 389
PSS226 | 1/09/2003 | 2 | 12 | 0.3 | 2.5 | 1.3 | 313 | 370 | 51 | 408 | 63.2 | 51 | 43.8 | 0.0005 | 620 | 381 | 1 | 2.3 | 112 | 0.025 | 1.1 | 2779 | 7.57 | 3000 | 70 | 27.12 | 2.2 | 0.3 | 300
PSS226 | 6/07/2005 | 3.62 | 12.36 | 0.5 | 2.5 | 2.1 | 305 | 607 | 88 | 495 | 87.8 | 94.4 | 58 | 0.0005 | 790 | 372 | 1 | 5 | 169 | 0.0025 | 1.7 | 3213 | 6.86 | 6700 | 40 | 29.91 | 58 | 4.3 | 638
PSS227 | 1/09/2003 | 2 | 33 | 0.2 | 2.5 | 0.57 | 450 | 340 | 51 | 102 | 54.6 | 48.3 | 0.5 | 0.0005 | 71 | 549 | 1 | 0.005 | 26.3 | 0.025 | 0.32 | 1016 | 7.17 | 120 | 5 | 27.6 | 4 | 0.2 | 347
PSS227 | 15/05/2004 | 0.85 | 35 | 0.4 | 2.5 | 0.62 | 450 | 370 | 56 | 122 | 62.6 | 51.1 | 0.7 | 0.0025 | 80 | 549 | 1 | 0.76 | 37.5 | 0.0025 | 0.3 | 1100 | 7.01 | 1200 | 5 | 30.62 | 8.3 | 0.6 | 322
PSS227 | 2006-07-26 | - | - | - | - | - | - | - | - | - | - | - | - | - | - | - | - | - | - | - | - | - | - | - | - | - | - | - | -
PSS228 | 1/09/2003 | 3 | 33 | 0.2 | 2.5 | 0.51 | 378 | 300 | 43 | 81.5 | 68.4 | 31.9 | 1.1 | 0.0005 | 55 | 461 | 1 | 0.87 | 27.9 | 0.025 | 0.25 | 860 | 7.07 | 1000 | 10 | 29.11 | 17.8 | 1.3 | 374
PSS228 | 15/05/2004 | 1.8 | 35 | 0.4 | 2.5 | 0.52 | 330 | 320 | 43 | 85.6 | 73 | 34.6 | 1.3 | 0.0025 | 62 | 403 | 1 | 2.1 | 62.1 | 0.0025 | 0.23 | 900 | 7.12 | 3700 | 40 | 30.27 | 29.8 | 2.1 | 333
PSS229 | 1/09/2003 | 8 | 86 | 0.2 | 2.5 | 1.7 | 330 | 640 | 20 | 366 | 89.3 | 102 | 15 | 0.004 | 590 | 403 | 1 | 0.005 | 272 | 0.025 | 1.6 | 2883 | 7.29 | 120 | 10 | 29.99 | 7.5 | 0.5 | 286
PSS229 | 14/05/2004 | 7.86 | 83 | 0.8 | 12 | 0.79 | 102 | 320 | 11 | 173 | 50.1 | 46.4 | 11 | 0.005 | 250 | 124 | 1 | 14 | 127 | 0.0025 | 0.75 | 2400 | 7.3 | 22000 | 930 | 31.02 | 5.1 | 0.4 | 292
PSS230 | 1/09/2003 | 2 | 78 | 0.2 | 2.5 | 0.36 | 390 | 260 | 43 | 71 | 51.3 | 31.3 | 1.3 | 0.0005 | 21 | 476 | 1 | 0.005 | 9.8 | 0.025 | 0.2 | 683 | 7.15 | 110 | 10 | 27.22 | 3.9 | 0.3 | 325
PSS230 | 14/05/2004 | 0.3 | 85 | 0.4 | 2.5 | 0.42 | 375 | 270 | 46 | 74.8 | 52 | 34.1 | 1.4 | 0.037 | 20 | 458 | 1 | 0.07 | 8.8 | 0.0025 | 0.19 | 700 | 7.27 | 330 | 20 | 28.65 | 4.1 | 0.3 | 283
PSS231 | 1/09/2003 | 5 | 8 | 0.6 | 2.5 | 1.3 | 368 | 460 | 78 | 225 | 48.7 | 82.5 | 1.3 | 0.0005 | 360 | 448 | 1 | 2.5 | 81.4 | 0.025 | 1.5 | 1873 | 7.72 | 66000 | 2500 | 26.43 | 40.7 | 3.1 | 303
PSS231 | 14/05/2004 | 3.22 | 8 | 0.4 | 2.5 | 1 | 360 | 470 | 83 | 224 | 49.5 | 84.8 | 1.4 | 0.0025 | 350 | 439 | 1 | 4 | 79.4 | 0.0025 | 1.4 | 1800 | 7.51 | 6200 | 30 | 29.76 | 42.3 | 3 | 283
PSS232 | 2/09/2003 | 10 | 23 | 2.7 | 2.5 | 0.9 | 335 | 110 | 58 | 288 | 25.3 | 10.9 | 4.8 | 0.004 | 180 | 409 | 1 | 3.2 | 132 | 0.38 | 0.26 | 1433 | 7.34 | 3400 | 20 | 32.06 | 6.4 | 0.4 | 218
PSS232 | 13/05/2004 | 8.85 | 23 | 1.6 | 2.5 | 0.69 | 380 | 55 | 68 | 263 | 12.2 | 6 | 3.9 | 0.0025 | 68 | 451 | 6 | 5.3 | 99.4 | 0.0025 | 0.12 | 200 | 7.52 | 5300 | 50 | 33.2 | 16.1 | 1.1 | 246
PSS233 | 2/09/2003 | 9 | 14 | 3.4 | 2.5 | 0.56 | 225 | 260 | 80 | 104 | 56.4 | 29 | 3.2 | 0.0005 | 170 | 275 | 1 | 0.56 | 38 | 0.025 | 0.71 | 1027 | 6.94 | 670 | 40 | 32.1 | 9.2 | 0.6 | 267
PSS233 | 13/05/2004 | 8.8 | 14 | 1 | 2.5 | 0.6 | 235 | 290 | 90 | 113 | 62.9 | 32.9 | 3.2 | 0.0025 | 170 | 287 | 1 | 2.1 | 37.4 | 0.0025 | 0.74 | 1100 | 7 | 2100 | 60 | 33.19 | 18.8 | 1.3 | 233
PSS234 | 2/09/2003 | 7 | 40 | 0.4 | 7 | 0.3 | 70 | 120 | 21 | 67.9 | 26.5 | 12.8 | 5.2 | 1.8 | 120 | 85 | 1 | 0.04 | 31.2 | 0.025 | 0.34 | 570 | 6.89 | 4300 | 380 | 31.81 | 5.5 | 0.4 | 151
PSS234 | 13/05/2004 | 6.8 | 41 | 2.9 | 2.5 | 0.15 | 65 | 68 | 23 | 28.8 | 14.6 | 7.6 | 6.4 | 1.2 | 31 | 79 | 1 | 0.36 | 13.4 | 0.052 | 0.15 | 300 | 6.59 | 4600 | 450 | 33.61 | 4.4 | 0.3 | 39
PSS235 | 2/09/2003 | 5 | 28 | 8.9 | 11 | 0.5 | 353 | 190 | 18 | 63.7 | 36.8 | 23 | 8.9 | 0.097 | 79 | 431 | 1 | 0.005 | 0.7 | 0.27 | 0.35 | 820 | 7.44 | 30000 | 40 | 30.66 | 3.3 | 0.2 | -32
PSS235 | 14/05/2004 | 3.97 | 28 | 7.4 | 20 | 0.24 | 103 | 96 | 10 | 19.6 | 24.4 | 8.4 | 4.9 | 0.064 | 22 | 125 | 1 | 0.005 | 0.9 | 0.27 | 0.23 | 400 | 7.34 | 1800 | 40 | 32.07 | 1.2 | 0.1 | -13
PSS236 | 2/09/2003 | 84 | 107 | 2.8 | 2.5 | 0.21 | 95 | 74 | 18 | 38.7 | 15.8 | 8.3 | 4 | 0.05 | 56 | 116 | 1 | 0.005 | 2.5 | 0.068 | 0.22 | 323 | 7.4 | 1700 | 10 | 31.4 | -0.7 | -0.1 | -91
PSS236 | 14/05/2004 | 84 | 104 | 41 | 2.5 | 0.2 | 95 | 76 | 22 | 40.9 | 15.4 | 9.1 | 4.6 | 0.12 | 53 | 116 | 1 | 0.01 | 0.2 | 0.14 | 0.2 | 300 | 6.91 | 20000 | 500 | 32.72 | 1.8 | 0.1 | -24
PSS237 | 3/09/2003 | 5 | 49 | 0.4 | 2.5 | 0.46 | 120 | 160 | 24 | 62.2 | 45.6 | 11.6 | 2.6 | 0.0005 | 88 | 146 | 1 | 0.85 | 53.3 | 0.025 | 0.3 | 674 | 7.14 | 2600 | 20 | 30.37 | 38.8 | 2.7 | 293
PSS237 | 14/05/2004 | 4.9 | 50 | 0.4 | 2.5 | 0.33 | 120 | 180 | 25 | 51.7 | 52.6 | 12.3 | 3.5 | 0.0025 | 72 | 146 | 1 | 1.8 | 54.3 | 0.0025 | 0.31 | 1000 | 7.17 | 2800 | 90 | 31.75 | 30.7 | 2.1 | 298
PSS238 | 3/09/2003 | 5 | 25 | 0.8 | 2.5 | 0.31 | 143 | 97 | 21 | 81.7 | 22.8 | 9.8 | 1.5 | 0.0005 | 84 | 174 | 1 | 2.1 | 26.8 | 0.025 | 0.15 | 1096 | 7.58 | 2700 | 90 | 30.14 | 30.8 | 2.2 | 280
PSS238 | 14/05/2004 | 2.2 | 25 | 17 | 2.5 | 0.18 | 70 | 54 | 14 | 45.7 | 9.8 | 7.3 | 1.8 | 0.004 | 36 | 85 | 1 | 0.48 | 17.8 | 0.31 | 0.062 | 300 | 7.57 | 550 | 5 | 31.45 | 82.3 | 5.7 | 256
PSS239 | 4/09/2003 | 88 | 116 | 0.2 | 2.5 | 0.37 | 248 | 290 | 22 | 36.6 | 57.1 | 36 | 10.2 | 0.0005 | 60 | 302 | 1 | 0.54 | 52.4 | 0.025 | 0.2 | 677 | 7.11 | 680 | 10 | 0.6 | 11.6 | 0.9 | 262
PSS239 | 17/05/2004 | 87 | 116 | 6.4 | 2.5 | 0.42 | 250 | 310 | 24 | 38 | 58.6 | 40.5 | 10.8 | 0.0025 | 64 | 281 | 12 | 0.51 | 55.1 | 0.009 | 0.18 | 700 | 7.12 | 700 | 10 | 28.44 | 10.4 | 0.8 | 379
PSS240 | 4/09/2003 | 43 | 90 | 0.3 | 2.5 | 0.34 | 228 | 250 | 26 | 32.3 | 44.4 | 32.6 | 8.8 | 0.0005 | 47 | 278 | 1 | 0.02 | 39.5 | 0.025 | 0.12 | 560 | 7.35 | 200 | 10 | 29.43 | 18 | 1.3 | 330
PSS240 | 18/05/2004 | 42 | 90 | 2.3 | 2.5 | 0.36 | 215 | 260 | 28 | 32.9 | 47.6 | 35.2 | 9.2 | 0.0025 | 48 | 226 | 18 | 0.07 | 39.9 | 0.0025 | 0.11 | 600 | 7.27 | 260 | 10 | 30.04 | 13.9 | 1 | 430
PSS241 | 4/09/2003 | 47 | 93 | 0.8 | 2.5 | 0.25 | 145 | 160 | 32 | 38 | 35 | 18.1 | 3.9 | 0.0005 | 68 | 177 | 1 | 0.05 | 11.8 | 0.025 | 0.12 | 448 | 6.63 | 230 | 5 | 27.69 | 51.7 | 3.8 | 347
PSS241 | 18/05/2004 | 47 | 93 | 1.1 | 2.5 | 0.28 | 145 | 170 | 34 | 40.2 | 35.5 | 19.9 | 4.2 | 0.001 | 68 | 177 | 1 | 0.05 | 10 | 0.0025 | 0.1 | 500 | 6.72 | 150 | 5 | 27.74 | 45.9 | 3.4 | 426
PSS242 | 4/09/2003 | 23 | 39 | 0.3 | 2.5 | 0.46 | 385 | 410 | 28 | 22.8 | 75.3 | 53.3 | 6.2 | 1.4 | 42 | 470 | 1 | 0.005 | 34.5 | 0.044 | 0.16 | 779 | 6.92 | 210 | 10 | 28.4 | 21.3 | 1.6 | -13
PSS242 | 18/05/2004 | 24 | 40 | 2.6 | 2.5 | 0.46 | 335 | 420 | 29 | 22.4 | 74.2 | 57.3 | 6.1 | 0.79 | 42 | 409 | 1 | 0.08 | 34.5 | 0.068 | 0.14 | 800 | 6.84 | 200 | 5 | 29.28 | 16.7 | 1.1 | 161
PSS243 | 4/09/2003 | 87 | 154 | 0.3 | 2.5 | 0.28 | 183 | 200 | 17 | 26.1 | 41.2 | 23.8 | 5.6 | 0.0005 | 38 | 223 | 1 | 0.1 | 33.6 | 0.006 | 0.1 | 460 | 6.87 | 380 | 10 | 29.44 | 40.1 | 2.8 | 349
PSS244 | 5/09/2003 | 48 | 70 | 0.2 | 2.5 | 0.64 | 390 | 490 | 60 | 59 | 95.4 | 59.9 | 8 | 0.0005 | 98 | 476 | 1 | 2.4 | 85.6 | 0.025 | 0.23 | 1108 | 6.85 | 2800 | 5 | 28.07 | 47.5 | 3.5 | 319
PSS244 | 17/05/2004 | 49.1 | 71 | 0.5 | 2.5 | 0.65 | 345 | 440 | 64 | 58.6 | 71.8 | 64.1 | 8.1 | 0.0025 | 110 | 421 | 1 | 2.4 | 90.6 | 0.0025 | 0.22 | 1100 | 6.87 | 4500 | 10 | 29.17 | 67.2 | 4.8 | 403
PSS245 | 5/09/2003 | 34 | 82 | 0.2 | 2.5 | 0.24 | 123 | 100 | 82 | 48 | 19.5 | 12.9 | 3.9 | 0.0005 | 23 | 149 | 1 | 5.1 | 13.6 | 0.006 | 0.09 | 278 | 6.85 | 5600 | 10 | 28.42 | 54.6 | 4 | 339
PSS245 | 17/05/2004 | 31.75 | 81 | 0.2 | 2.5 | 0.17 | 90 | 100 | 91 | 20.7 | 18.8 | 13.2 | 4.2 | 0.0025 | 23 | 110 | 1 | 6.7 | 10.8 | 0.0025 | 0.072 | 300 | 7.04 | 6700 | 20 | 29.9 | 76.7 | 5.4 | 369
PSS246 | 5/09/2003 | 43 | 83 | 0.3 | 2.5 | 0.38 | 118 | 170 | 68 | 39.5 | 30.4 | 22.1 | 9 | 0.0005 | 57 | 143 | 1 | 5.6 | 47.3 | 0.025 | 0.14 | 492 | 7.03 | 6300 | 20 | 28.82 | 56.7 | 4.1 | 330
PSS246 | 17/05/2004 | 42.5 | 83 | 0.4 | 2.5 | 0.3 | 115 | 180 | 72 | 42.2 | 31.8 | 24.4 | 9.8 | 0.0025 | 56 | 140 | 1 | 6.1 | 48 | 0.0025 | 0.13 | 500 | 7.04 | 6200 | 10 | 30.09 | 59.9 | 4.2 | 391
PSS247 | 5/09/2003 | 55 | 125 | 6.4 | 2.5 | 0.54 | 266 | 340 | 49 | 50.9 | 65.6 | 43.4 | 8.2 | 0.0005 | 90 | 324 | 1 | 0.005 | 71.3 | 0.006 | 0.21 | 826 | 6.82 | 170 | 10 | 28.83 |  |  | 274
PSS247 | 17/05/2004 | 54.4 | 125 | 1.6 | 2.5 | 0.51 | 250 | 370 | 52 | 53.8 | 67.1 | 48 | 8.8 | 0.001 | 90 | 305 | 1 | 0.005 | 75.3 | 0.0025 | 0.2 | 900 | 6.83 | 180 | 10 | 29.73 | 8.4 | 0.7 | 414
PSS248 | 14/06/2003 | 7 | 25 | 0.6 | 6 | 0.96 | 538 | 540 | 59 | 195 | 83 | 81.4 | 0.4 | 0.11 | 230 | 656 | 1 | 0.38 | 59.3 | 0.0025 | 0.39 | 1600 | 6.42 | 410 | 5 | 31.65 | -2.1 | -0.1 | 837
PSS248 | 16/11/2003 | 7 | 25 | 0.6 | 2.5 | 0.89 | 500 | 480 | 52 | 169 | 80.3 | 68.5 | 0.1 | 0.0025 | 200 | 610 | 1 | 1.3 | 52.1 | 0.0025 | 0.35 | - | - | 1700 | 30 | - | - | - | -
PSS250 | 16/11/2003 | 13 | 33 | 0.2 | 2.5 | 0.66 | 340 | 440 | 48 | 63.1 | 79.1 | 58.9 | 3.5 | 0.0025 | 130 | 415 | 1 | 1.6 | 24.2 | 0.0025 | 0.56 | - | - | 1900 | 40 | - | - | - | -
PSS250 | 13/05/2004 | 11.1 | 34 | 0.5 | 2.5 | 0.58 | 290 | 360 | 39 | 67.6 | 42.7 | 61.2 | 3.7 | 0.0025 | 130 | 342 | 6 | 1.8 | 25.7 | 0.0025 | 0.56 | 1100 | 6.72 | 1800 | 60 | 32.24 | 26.1 | 1.8 | 242
PSS250 | 4/10/2005 | 13.84 | 35 | 3.1 | 7 | 0.53 | 330 | 430 | 40 | 65.9 | 75.6 | 58.7 | 4 | 0.0005 | 115 | 403 | 1 | 1.4 | 23.2 | 0.0025 | 0.56 | 1058 | 6.73 | 1400 | 20 | 33.05 | 22 | 1.6 | 280
PSS250 | 25/07/2006 | 12 | 34.1 | 21 | 2.5 | 0.66 | 375 | 430 | 39 | 65.3 | 75.1 | 58.2 | 4.3 | 0.017 | 113 | 458 | 75.1 | 0.21 | 22 | 0.0025 | 0.57 | 1112 | 6.7 | 0.26 | 0.03 | 32.32 |  |  | 190
PSS251 | 16/11/2003 | 13 | 24 | 0.4 | 2.5 | 0.68 | 355 | 440 | 45 | 63.7 | 78.6 | 59.4 | 3.7 | 0.001 | 120 | 433 | 1 | 0.005 | 27.1 | 0.021 | 0.56 | - | - | 300 | 30 | - | - | - | -
PSS251 | 13/05/2004 | 11.1 | 25 | 26 | 2.5 | 0.6 | 370 | 440 | 36 | 65.5 | 78.5 | 59.5 | 4.4 | 0.0025 | 120 | 451 | 1 | 0.005 | 18.7 | 0.017 | 0.55 | 1100 | 6.76 | 1600 | 160 | 32.27 | 3.1 | 0.2 | 4
PSS251 | 4/10/2005 | 13.75 | 25 | 3 | 28 | 0.62 | 280 | 390 | 36 | 63.3 | 72 | 51.6 | 5.1 | 0.0005 | 117 | 342 | 1 | 0.01 | 2.7 | 0.0025 | 0.45 | 1060 | 8.09 | 4000 | 10 | 32.94 | 0.5 |  | -222
PSS252 | 16/11/2003 | 5 | 29 | 0.5 | 22 | 0.28 | 15 | 63 | 16 | 19.9 | 15.1 | 6.2 | 6.5 | 0.15 | 38 | 18 | 1 | 11 | 8 | 0.017 | 0.12 | - | - | 24000 | 2000 | - | - | - | -
PSS252 | 13/05/2004 | 3.8 | 28 | 2.9 | 32 | 0.28 | 50 | 72 | 13 | 24.4 | 16.5 | 7.4 | 10.5 | 0.026 | 46 | 61 | 1 | 0.02 | 9.9 | 0.007 | 0.12 | 500 | 7.02 | 28000 | 3900 | 33.2 | 2.5 | 0.2 | -79
PSS253 | 16/11/2003 | 9 | 10 | 0.4 | 13 | 0.96 | 395 | 450 | 35 | 156 | 84 | 58.2 | 2.5 | 0.082 | 240 | 482 | 1 | 0.03 | 98.6 | 0.0025 | 0.51 | - | - | 8000 | 740 | - | - | - | -
PSS253 | 16/07/2004 | 7.5 | 10 | 0.6 | 8 | 0.81 | 328 | 460 | 34 | 158 | 83.3 | 60.4 | 2.7 | 0.06 | 240 | 400 | 1 | 0.005 | 120 | 0.0025 | 0.53 | 1427 | 6.81 | 8500 | 490 | 29.53 | 1.3 | 0.1 | -41
PSS254 | 17/11/2003 | 28 | 85 | 0.2 | 2.5 | 2.9 | 240 | 720 | 63 | 732 | 106 | 110 | 48.9 | 0.0025 | 1200 | 293 | 1 | 1.6 | 483 | 0.0025 | 0.53 | - | - | 1900 | 10 | - | - | - | -
PSS255 | 16/06/2004 | 3.52 | 7 | 0.8 | 18 | 0.92 | 588 | 96 | 50 | 312 | 17.4 | 12.7 | 47.3 | 0.0025 | 120 | 662 | 27 | 1.1 | 44.4 | 0.0025 | 0.44 | 1632 | 6.41 | 1300 | 200 | 28.92 | 112.1 | 8.3 | 312
PSS255 | 5/08/2005 | 4.55 | 7.56 | 1.6 | 12 | 1.5 | 780 | 76 | 57 | 471 | 14.1 | 9.9 | 51.1 | 0.0005 | 190 | 744 | 102 | 0.7 | 59.2 | 0.0025 | 0.4 | 2237 | 8.33 | 750 | 380 | 27 | 31.6 | 2.5 | 460
PSS256 | 16/06/2004 | 2.3 | 5 | 0.8 | 20 | 4.5 | 314 | 1100 | 23 | 673 | 102 | 209 | 64.7 | 0.004 | 1100 | 319 | 1 | 0.15 | 829 | 0.017 | 5.6 | 6416 | 6.16 | 2200 | 240 | 29.54 | 9.2 | 0.7 | -56
PSS256 | 4/08/2005 | 3.9 | 5.66 | 0.5 | 17 | 3.9 | 385 | 1000 | 34 | 922 | 75.4 | 199 | 74.6 | 0.0005 | 1330 | 311 | 78 | 0.16 | 853 | 0.009 | 3.6 | 6252 | 7.43 | 260 | 50 | 29.4 | 16.5 | 1.3 | 354
PSS257 | 16/06/2004 | 4.5 | 7 | 0.6 | 67 | 1 | 670 | 160 | 100 | 344 | 30.3 | 19.3 | 23.2 | 0.0025 | 120 | 732 | 42 | 0.75 | 38.6 | 0.048 | 0.8 | 1733 | 6.53 | 1200 | 190 | 29.22 | 16.1 | 1.1 | 232
PSS257 | 5/08/2005 | 5.63 | 7.76 | 3.9 | 38 | 0.92 | 610 | 140 | 120 | 282 | 29.7 | 16.9 | 27.6 | 0.0005 | 76 | 512 | 114 | 0.69 | 20.2 | 0.072 | 0.82 | 1398 | 8.13 | 810 | 600 | 27.94 | 35.9 | 2.8 | 453
PSS258 | 16/06/2004 | 12.7 | 49 | 17 | 2.5 | 0.13 | 10 | 30 | 40 | 37.8 | 4.2 | 4.6 | 3 | 0.0025 | 43 | 12 | 1 | 7.2 | 21.9 | 0.22 | 0.08 | 240 | 5.86 | 7500 | 20 | 32.09 | 54.2 | 3.7 | 268
PSS258 | 5/08/2005 | 14.18 | 49.5 | 3.3 | 2.5 | 0.1 | 15 | 15 | 39 | 21.1 | 1.7 | 2.5 | 2.9 | 0.0005 | 21 | 18 | 1 | 5.3 | 9.2 | 0.007 | 0.05 | 134 | 5.5 | 5400 | 10 | 32.05 | 77.5 | 5.6 | 422
PSS259 | 17/06/2004 | 0.2 | 5 | 0.8 | 2.5 | 1.2 | 300 | 150 | 50 | 457 | 30.5 | 17.1 | 12.3 | 0.0025 | 490 | 293 | 36 | 0.01 | 151 | 0.0025 | 0.42 | 2347 | 7.69 | 80 | 10 | 24.33 | 71.8 | 5.3 | 385
PSS259 | 5/08/2005 | 1.99 | 6.22 | 0.6 | 7 | 2.1 | 350 | 180 | 62 | 756 | 37.8 | 21 | 15 | 0.0005 | 853 | 317 | 54 | 0.03 | 218 | 0.0025 | 0.51 | 4064 | 7.74 | 110 | 10 | 23.61 | 70.3 | 5.9 | 454
PSS260 | 17/06/2004 | 1.8 | 8 | 0.4 | 2.5 | 4.6 | 213 | 1800 | 100 | 908 | 353 | 214 | 44 | 0.0025 | 2200 | 259 | 1 | 0.3 | 533 | 0.0025 | 6.1 | 7409 | 6.41 | 360 | 10 | 30.69 | 17.1 | 1.2 | 366
PSS260 | 5/08/2005 | 3.58 | 7.85 | 0.7 | 2.5 | 2.5 | 175 | 960 | 110 | 666 | 190 | 118 | 29.2 | 0.0005 | 1260 | 214 | 1 | 0.04 | 405 | 0.0025 | 3.2 | 5173 | 6.45 | 120 | 5 | 30.77 | 11.5 | 0.8 | 467
PSS261 | 17/06/2004 | 2.1 | 3 | 3 | 11 | 1 | 288 | 480 | 19 | 226 | 72.7 | 72 | 68.1 | 0.0025 | 330 | 351 | 1 | 31 | 108 | 0.0025 | 3 | 2001 | 6.78 | 35000 | 40 | 29.68 | 17.4 | 1.2 | 347
PSS261 | 4/08/2005 | 2.4 | 2.9 | 4.6 | 12 | 0.8 | 260 | 320 | 19 | 138 | 52 | 46 | 42.1 | 0.0005 | 186 | 244 | 36 | 10 | 70 | 0.0025 | 2 | 1303 | 7.1 | 13000 | 20 | 26.47 | 15.9 | 1.3 | 266
PSS262 | 17/06/2004 | 6.3 | 6.5 | 4 | 22 | 0.92 | 273 | 220 | 25 | 249 | 37.6 | 31 | 40.7 | 0.0025 | 220 | 332 | 1 | 5.6 | 154 | 0.0025 | 1.1 | 1527 | 7.75 | 6500 | 840 | 24.52 | 55.6 | 4.3 | 325
PSS263 | 18/06/2004 | 2.3 | 2.8 | 0.5 | 5 | 4.5 | 675 | 960 | 19 | 1530 | 70.5 | 191 | 109 | 0.0025 | 1900 | 677 | 72 | 5.1 | 687 | 0.0025 | 6.7 | 8100 | 6.88 | 5700 | 50 | 27.21 | 12.3 | 0.9 | 413
PSS263 | 4/08/2005 | 2.6 | 3.6 | 0.6 | 2.5 | 3 | 525 | 550 | 21 | 909 | 40.8 | 108 | 68.3 | 0.0005 | 1100 | 433 | 102 | 0.67 | 418 | 0.0025 | 3.9 | 5290 | 7.74 | 720 | 40 | 23.14 | 60.4 | 5.1 | 434
PSS264 | 18/06/2004 | 8.65 | 44 | 0.6 | 6 | 0.14 | 65 | 63 | 9.8 | 29.3 | 16.1 | 5.6 | 3.1 | 0.0025 | 40 | 79 | 1 | 0.25 | 8.9 | 0.0025 | 0.21 | 315 | 6.88 | 330 | 10 | 31.13 | 32.6 | 2.2 | 283
PSS264 | 13/08/2005 | 11.8 | 45 | 1.3 | 13 | 0.29 | 85 | 95 | 10 | 37.7 | 24 | 8.4 | 3.5 | 0.0005 | 38 | 104 | 1 | 0.04 | 47.9 | 0.039 | 0.35 | 887 | 6.39 | 240 | 5 | 31.18 | 30.4 | 2.2 | 342
PSS265 | 18/06/2004 | 5.3 | 35 | 19 | 2.5 | 0.44 | 185 | 140 | 7.2 | 107 | 9.8 | 29 | 4.6 | 0.041 | 130 | 165 | 30 | 0.005 | 23.4 | 0.15 | 0.18 | 856 | 7.22 | 80 | 10 | 31.49 | 14.3 | 1 | 213
PSS265 | 13/08/2005 | 5.73 | 36.73 | 44 | 2.5 | 0.4 | 180 | 230 | 14 | 98.5 | 13.4 | 47.3 | 4.6 | 0.002 | 178 | 146 | 36 | 0.01 | 31.5 | 0.024 | 0.23 | 997 | 6.83 | 70 | 10 | 31.53 | 1.8 | 0.1 | -7
PSS266 | 19/06/2004 | 5.45 | 12 | 0.3 | 2.5 | 2 | 395 | 430 | 84 | 561 | 44.9 | 77.2 | 1.8 | 0.0025 | 740 | 390 | 45 | 11 | 144 | 0.0025 | 2.3 | 3411 | 7.78 | 11000 | 50 | 28.46 | 51.6 | 3.7 | 288
PSS266 | 13/08/2005 | 6.27 | 12.5 | 0.3 | 8 | 1.6 | 365 | 310 | 81 | 556 | 25.8 | 59 | 1.8 | 0.0005 | 701 | 311 | 66 | 6.9 | 150 | 0.0025 | 1.7 | 3202 | 8.1 | 6900 | 20 | 28.14 | 83.6 | 6.5 | 426
PSS267 | 19/06/2004 | 8.6 | 35 | 0.6 | 2.5 | 1.1 | 395 | 59 | 5.9 | 444 | 6 | 10.8 | 2.5 | 0.001 | 370 | 403 | 39 | 0.005 | 65.1 | 0.0025 | 0.088 | 2029 | 7.94 | 430 | 30 | 29.37 | 10 | 0.7 | 281
PSS267 | 12/08/2005 | 9.82 | 40.61 | 6.8 | 2.5 | 0.68 | 560 | 46 | 6.4 | 451 | 4.3 | 8.6 | 2.6 | 0.0005 | 350 | 561 | 60 | 0.01 | 2.8 | 0.0025 | 0.066 | 2244 | 8.04 | 380 | 10 | 29.68 | 4.7 | 0.4 | 390
PSS268 | 19/06/2004 | 8.7 | 55 | 8.3 | 2.5 | 7.1 | 83 | 1100 | 0.89 | 2240 | 42.3 | 239 | 155 | 0.26 | 3800 | 101 | 1 | 0.03 | 845 | 0.04 | 0.28 | 12400 | 7.9 | 210 | 10 | 29.1 | 9 | 0.6 | 299
PSS268 | 12/08/2005 | 8.95 | 56 | 9.6 | 2.5 | 6.9 | 60 | 1100 | 1.9 | 2150 | 51.3 | 233 | 147 | 0.25 | 3620 | 73 | 1 | 0.01 | 766 | 0.0025 | 0.4 | 11900 | 8.08 | 80 | 5 | 29.73 | 4.8 | 0.4 | 435
PSS269 | 19/06/2004 | 4.35 | 41 | 0.4 | 2.5 | 11 | 256 | 1100 | 69 | 3520 | 104 | 207 | 277 | 0.0025 | 4700 | 236 | 38 | 4.6 | 1400 | 0.0025 | 1 | 17400 | 7.31 | 5100 | 10 | 30.91 | 54.5 | 3.6 | 331
PSS269 | 12/08/2005 | 4.64 | 42.47 | 1.5 | 6 | 9.3 | 290 | 1200 | 130 | 3410 | 123 | 216 | 276 | 0.0005 | 4900 | 359 | 1 | 3.4 | 1480 | 0.018 | 1.3 | 16600 | 6.67 | 3600 | 10 | 30.78 | 76.5 | 5.4 | 436
PSS270 | 19/06/2004 | 9.8 | 40 | 37 | 2.5 | 1.8 | 98 | 490 | 2.4 | 446 | 27.6 | 103 | 60.3 | 0.12 | 930 | 119 | 1 | 0.02 | 160 | 0.053 | 0.11 | 3473 | 7.22 | 190 | 10 | 29.95 | 9.8 | 0.7 | 302
PSS270 | 12/08/2005 | 10.16 | 40 | 56 | 2.5 | 1.7 | 145 | 520 | 15 | 377 | 48.2 | 96.1 | 49.4 | 0.079 | 754 | 128 | 24 | 0.01 | 167 | 0.13 | 0.26 | 3055 | 6.99 | 50 | 5 | 29.91 | 0.7 | 0.1 | -10
PSS271 | 19/06/2004 | 24.95 | 40 | 450 | 2.5 | 0.16 | 5 | 78 | 4.4 | 27.6 | 14.7 | 10 | 12.6 | 0.67 | 110 | 6 | 1 | 0.01 | 0.5 | 2.2 | 0.075 | 447 | 6.7 | 400 | 10 | 29.19 | 5.6 | 0.4 | -109
PSS271 | 11/08/2005 | 25.05 | 40.95 | 49 | 37 | 0.188 | 5 | 38 | 6.8 | 24.7 | 6.8 | 5.2 | 7.3 | 0.84 | 93 | 6 | 1 | 0.02 | 0 | 15 | 0.046 | 359 | 6.33 | 530 | 20 | 29.13 | 0.2 |  | -40
PSS272 | 20/06/2004 | 16.5 | 48 | 0.5 | 2.5 | 0.37 | 45 | 160 | 74 | 36.1 | 27.8 | 21 | 7.7 | 0.0025 | 69 | 55 | 1 | 8.2 | 47 | 0.0025 | 0.21 | 550 | 6.81 | 9100 | 20 | 28.44 | 25.6 | 1.8 | 408
PSS272 | 11/08/2005 | 16.27 | 49.5 | 0.5 | 6 | 0.37 | 45 | 140 | 79 | 35.4 | 25 | 19.7 | 6.4 | 0.0005 | 63 | 55 | 1 | 15 | 46.1 | 0.0025 | 0.19 | 522 | 6.66 | 15000 | 20 | 28.35 | 48.5 | 3.8 | 518
PSS273 | 20/06/2004 | 4.5 | 9 | 0.4 | 2.5 | 2.5 | 319 | 1500 | 110 | 505 | 274 | 208 | 53.7 | 0.0025 | 1400 | 389 | 1 | 10 | 313 | 0.0025 | 2 | 5238 | 7.2 | 10000 | 20 | 22.48 | 57.1 | 4.5 | 430
PSS273 | 11/08/2005 | 5.25 | 8 | 0.5 | 11 | 3.3 | 220 | 1200 | 110 | 429 | 213 | 167 | 47 | 0.0005 | 1140 | 268 | 1 | 11 | 273 | 0.0025 | 1.6 | 4529 | 6.98 | 32000 | 5 | 22.26 | 53.3 | 4.6 | 570
PSS274 | 20/06/2004 | 9 | 15 | 49 | 2.5 | 0.26 | 240 | 230 | 51 | 3.5 | 51.4 | 23.6 | 7.1 | 0.0025 | 10 | 293 | 1 | 0.005 | 0.4 | 0.12 | 0.18 | 815 | 6.38 | 850 | 20 | 27.29 | 5.8 | 0.5 | 90
PSS274 | 10/08/2005 | 9.6 | 14.92 | 2.5 | 14 | 0.34 | 235 | 370 | 47 | 4.6 | 115 | 20.3 | 6.8 | 0.004 | 33 | 287 | 1 | 0 | 9.1 | 0.008 | 0.18 | 727 | 6.18 | 1000 | 10 | 27.18 | 4.9 | 0.3 | 418
PSS275 | 20/06/2004 | 3.55 | 6 | 0.6 | 2.5 | 0.48 | 163 | 280 | 100 | 31.9 | 82.8 | 17.8 | 8.2 | 0.0025 | 66 | 198 | 1 | 11 | 29.9 | 0.0025 | 0.18 | 729 | 7.14 | 12000 | 80 | 23.76 | 31.1 | 2.5 | 342
PSS275 | 10/08/2005 | 3.76 | 6.3 | 0.3 | 20 | 0.49 | 125 | 240 | 100 | 32.8 | 70.7 | 15.6 | 7.5 | 0.0005 | 68 | 104 | 24 | 15 | 30 | 0.0025 | 0.17 | 646 | 6.84 | 27000 | 60 | 22.5 | 40.1 | 3.5 | 526
PSS276 | 20/06/2004 | 5.1 | 20 | 0.4 | 2.5 | 1 | 158 | 380 | 97 | 168 | 56.7 | 56.9 | 32.6 | 0.0025 | 280 | 192 | 1 | 6.3 | 168 | 0.0025 | 0.66 | 1627 | 6.93 | 6600 | 70 | 27.62 | 38.2 | 2.8 | 343
PSS276 | 10/08/2005 | 5.26 | 20.23 | 0.4 | 9 | 0.99 | 160 | 340 | 98 | 162 | 50 | 51.4 | 30.8 | 0.0005 | 245 | 171 | 12 | 8.8 | 161 | 0.0025 | 0.56 | 1529 | 7.02 | 8800 | 270 | 27.54 | 41.8 | 3 | 536
PSS277 | 20/06/2004 | 6.1 | 11 | 0.7 | 15 | 2.9 | 531 | 1100 | 120 | 529 | 164 | 160 | 83.4 | 0.0025 | 730 | 511 | 68 | 15 | 575 | 0.0025 | 1.3 | 4375 | 6.94 | 17000 | 40 | 24.66 | 10.4 | 0.8 | 402
PSS277 | 9/08/2005 | 6.27 | 10.64 | 1 | 21 | 3.1 | 510 | 1000 | 180 | 564 | 157 | 161 | 85.7 | 0.0005 | 723 | 622 | 1 | 9.9 | 572 | 0.0025 | 1.3 | 4407 | 6.99 | 26000 | 10 | 24.87 | 4.5 | 0.4 | 449
PSS278 | 21/06/2004 | 4.65 | 5.5 | 200 | 21 | 1.1 | 345 | 730 | 58 | 90.6 | 130 | 99.1 | 42.6 | 0.0025 | 260 | 342 | 39 | 1.3 | 191 | 0.02 | 1.2 | 1741 | 7.82 | 1700 | 2000 | 17.31 | 30.7 | 2.8 | 376
PSS278 | 9/08/2005 | 4.94 | 5.36 | 4.8 | 30 | 1.7 | 520 | 910 | 36 | 134 | 158 | 126 | 52 | 0.004 | 410 | 537 | 48 | 0.76 | 184 | 0.011 | 1.4 | 2352 | 8.28 | 1000 | 1300 | 16.55 | 58.3 | 5.4 | 461
PSS279 | 21/06/2004 | 2.9 | 4 | 0.5 | 2.5 | 0.97 | 280 | 520 | 81 | 129 | 87.8 | 73.6 | 26.5 | 0.0025 | 280 | 287 | 27 | 12 | 104 | 0.0025 | 0.96 | 1589 | 7.25 | 14000 | 40 | 20.93 | 52.1 | 4.4 | 392
PSS279 | 10/08/2005 | 3.2 | 4.5 | 0.3 | 2.5 | 0.96 | 255 | 460 | 83 | 120 | 82.6 | 62.5 | 24 | 0.0005 | 229 | 226 | 42 | 7.7 | 99.5 | 0.0025 | 0.84 | 1425 | 7.87 | 7800 | 10 | 17.52 | 76.5 | 7.3 | 529
PSS280 | 21/06/2004 | 1.3 | 4 | 0.6 | 11 | 3.6 | 378 | 1400 | 82 | 903 | 180 | 225 | 151 | 0.003 | 1700 | 461 | 1 | 4.7 | 714 | 0.0025 | 2.7 | 7280 | 7.05 | 5400 | 90 | 22.14 | 23.6 | 1.9 | 402
PSS280 | 10/08/2005 | 1.57 | 4.1 | 0.6 | 7 | 3.9 | 405 | 1100 | 97 | 751 | 142 | 179 | 133 | 0.0005 | 1320 | 384 | 54 | 0.44 | 633 | 0.0025 | 2 | 5610 | 7.46 | 470 | 100 | 18.46 | 42.3 | 3.9 | 577
PSS280 | 29/07/2006 | - | - | - | - | - | - | - | - | - | - | - | - | - | - | - | - | - | - | - | - | - | - | 4.8 | 0.02 | - | - | - | -
PSS281 | 21/06/2004 | 7.65 | 83 | 0.4 | 2.5 | 4.4 | 313 | 1100 | 33 | 1050 | 152 | 176 | 20 | 0.001 | 1700 | 326 | 27 | 1.7 | 735 | 0.0025 | 1.5 | 7474 | 6.57 | 1800 | 10 | 27.07 | 20.2 | 1.5 | 382
PSS281 | 11/08/2005 | 9.47 | 83 | 0.4 | 6 | 4.6 | 240 | 1200 | 58 | 1230 | 163 | 197 | 23.4 | 0.006 | 1900 | 293 | 1 | 1.7 | 813 | 0.0025 | 1.6 | 7583 | 6.48 | 1800 | 5 | 27.36 | 13.3 | 1.1 | 535
PSS282 | 22/06/2004 | 3.4 | 10.5 | 0.3 | 2.5 | 1.2 | 305 | 650 | 86 | 175 | 91.9 | 101 | 10.2 | 0.0025 | 300 | 372 | 1 | 11 | 170 | 0.0025 | 0.66 | 1992 | 6.86 | 12000 | 50 | 25.25 | 29.5 | 2.3 | 395
PSS282 | 11/08/2005 | 4.6 | 11.25 | 3.1 | 2.5 | 0.97 | 300 | 500 | 91 | 145 | 67.6 | 79.6 | 8.8 | 0.0005 | 242 | 281 | 42 | 15 | 122 | 0.0025 | 0.49 | 1676 | 7.16 | 27000 | 10 | 25.57 | 63.1 | 5 | 456
PSS283 | 22/06/2004 | 4.75 | 27 | 14 | 2.5 | 0.32 | 335 | 350 | 12 | 1.3 | 30.1 | 66.1 | 1.1 | 0.0025 | 8 | 409 | 1 | 1.4 | 3.2 | 0.0025 | 0.005 | 696 | 6.74 | 1500 | 10 | 29.78 | 46 | 3.3 | 389
PSS283 | 12/08/2005 | 1.98 | 27.5 | 0.7 | 2.5 | 0.27 | 175 | 210 | 7.8 | 2.1 | 30 | 34 | 0.6 | 0.0005 | 12 | 165 | 24 | 7.8 | 5.8 | 0.0025 | 0.008 | 518 | 6.88 | 8000 | 5 | 26.97 | 28.1 | 2.2 | 525
PSS284 | 23/06/2004 | 3.8 | 5 | 22 | 2.5 | 1.9 | 303 | 540 | 71 | 614 | 76.8 | 83.8 | 39 | 0.0025 | 750 | 369 | 1 | 5.8 | 485 | 0.0025 | 0.55 | 3757 | 6.81 | 6300 | 30 | 24.9 | 41.1 | 3.1 | 406
PSS284 | 15/08/2005 | 4.25 | 5.85 | 0.7 | 2.5 | 2.8 | 295 | 630 | 94 | 692 | 89.4 | 99.8 | 42.1 | 0.0005 | 873 | 360 | 1 | 9.1 | 577 | 0.0025 | 0.67 | 4415 | 6.79 | 13000 | 5 | 27.27 | 61.9 | 4.9 | 504
PSS285 | 23/06/2004 | 4.25 | 15 | 1.9 | 2.5 | 0.82 | 185 | 420 | 62 | 167 | 62.6 | 65 | 19.3 | 0.0025 | 290 | 177 | 24 | 0.89 | 184 | 0.0025 | 0.31 | 1586 | 7.22 | 990 | 20 | 29.51 | 53.6 | 3.8 | 346
PSS285 | 15/08/2005 | 4.15 | 15.42 | 0.8 | 2.5 | 1.1 | 210 | 490 | 69 | 180 | 79 | 69.9 | 19.9 | 0.0005 | 323 | 256 | 1 | 1.8 | 200 | 0.0025 | 0.33 | 1770 | 6.71 | 2600 | 10 | 29.34 | 58.2 | 4.4 | 467
PSS286 | 23/06/2004 | 2.05 | 2.75 | 39 | 31 | 2.1 | 485 | 1200 | 31 | 351 | 172 | 191 | 64.6 | 0.001 | 970 | 592 | 1 | 0.19 | 217 | 0.026 | 1.6 | 1420 | 7.33 | 820 | 20 | 17.33 | 11.2 | 1 | 375
PSS286 | 15/08/2005 | 2.03 | 2.85 | 2.1 | 16 | 3.2 | 280 | 1400 | 33 | 510 | 176 | 226 | 81.7 | 0.017 | 1340 | 342 | 1 | 0.24 | 461 | 0.01 | 1.6 | 5209 | 7.35 | 380 | 10 | 17.13 | 34.4 | 3.4 | 484
PSS287 | 23/06/2004 | 2.4 | 10 | 0.4 | 2.5 | 0.88 | 280 | 550 | 39 | 127 | 128 | 56.9 | 2.7 | 0.0025 | 300 | 342 | 1 | 2.7 | 107 | 0.0025 | 0.78 | 1701 | 6.42 | 3100 | 20 | 29.29 | 19.4 | 1.4 | 347
PSS287 | 15/08/2005 | 5.26 | 12 | 0.3 | 2.5 | 0.91 | 250 | 520 | 41 | 136 | 120 | 52.6 | 1.2 | 0.0005 | 264 | 305 | 1 | 4.3 | 136 | 0.0025 | 0.71 | 1649 | 6.25 | 4700 | 5 | 29.43 | 26 | 2 | 478
PSS288 | 23/06/2004 | 16.4 | 20 | 2.2 | 2.5 | 2.4 | 140 | 1000 | 43 | 502 | 201 | 122 | 20.2 | 1.2 | 1400 | 171 | 1 | 0.005 | 87.5 | 0.01 | 2 | 4521 | 6.97 | 1700 | 20 | 28.42 | 5.2 | 0.4 | -45
PSS288 | 15/08/2005 | 16.43 | 21 | 2.8 | 2.5 | 3.2 | 105 | 940 | 51 | 516 | 183 | 119 | 20.5 | 1.2 | 1330 | 128 | 1 | 0.08 | 43.1 | 0.0025 | 1.9 | 4475 | 6.82 | 150 | 5 | 27.82 | 10.3 | 0.8 | 487
PSS289 | 24/06/2004 | 3 | 77 | 5.8 | 2.5 | 0.093 | 55 | 33 | 2.5 | 22.5 | 10.3 | 1.8 | 3.4 | 0.035 | 22 | 67 | 1 | 0.02 | 1.3 | 0.086 | 0.057 | 436 | 7.02 | 350 | 10 | 29.63 | 9.7 | 0.7 | -26
PSS289 | 15/08/2005 | 3.75 | 77 | 51 | 2.5 | 0.21 | 70 | 40 | 6 | 63.6 | 10.4 | 3.4 | 1.1 | 0.001 | 80 | 85 | 1 | 0.01 | 0.5 | 0.015 | 0.07 | 392 | 7.17 | 240 | 5 | 29.78 | 0.6 |  | -69
PSS290 | 24/06/2004 | 2.6 | 5 | 0.2 | 2.5 | 0.45 | 298 | 310 | 57 | 61.4 | 67 | 34.7 | 2.2 | 0.0025 | 87 | 363 | 1 | 0.21 | 17.4 | 0.0025 | 0.32 | 851 | 6.83 | 2700 | 10 | 30.71 | 37.4 | 2.6 | 391
PSS290 | 15/08/2005 | 3.86 | 6 | 0.3 | 2.5 | 0.47 | 235 | 240 | 58 | 49.8 | 47.3 | 30.2 | 0.8 | 0.0005 | 68 | 287 | 1 | 0.34 | 13 | 0.0025 | 0.27 | 762 | 6.66 | 340 | 5 | 30.64 | 33.8 | 2.6 | 429
PSS291 | 24/06/2004 | 5.35 | 8 | 0.3 | 2.5 | 0.79 | 308 | 550 | 81 | 114 | 84.6 | 81.9 | 1.8 | 0.0025 | 310 | 375 | 1 | 0.74 | 37.5 | 0.0025 | 0.64 | 1545 | 6.94 | 1600 | 10 | 28.07 | 48 | 3.5 | 405
PSS291 | 15/08/2005 | 6.2 | 8.5 | 0.4 | 2.5 | 0.75 | 295 | 390 | 81 | 95.9 | 58.7 | 57.9 | 1.2 | 0.0005 | 186 | 360 | 1 | 1.08 | 33.9 | 0.0025 | 0.45 | 1233 | 6.62 | 1100 | 5 | 31.1 | 70.7 | 5.2 | 442
PSS292 | 24/06/2004 | 4.85 | 6 | 2.2 | 2.5 | 1.3 | 255 | 580 | 50 | 305 | 78.8 | 92.7 | 4.4 | 0.0025 | 590 | 268 | 21 | 0.7 | 125 | 0.006 | 2 | 469 | 7.71 | 930 | 20 | 26.33 | 64 | 4.7 | 375
PSS292 | 5/08/2005 | 6.46 | 6.74 | 12 | 2.5 | 1.5 | 205 | 610 | 63 | 313 | 88.4 | 94.4 | 2.2 | 0.013 | 634 | 177 | 36 | 0.82 | 135 | 0.032 | 2 | 2704 | 7.44 | 1400 | 40 | 25.17 | 84 | 7 | 456
PSS293 | 25/06/2004 | 5.4 | 6.5 | 32 | 27 | 0.89 | 335 | 360 | 66 | 216 | 65.1 | 48 | 6.5 | 0.0025 | 280 | 378 | 15 | 3.1 | 41.8 | 0.014 | 1 | 1536 | 8.04 | 3600 | 630 | 25.38 | 48.4 | 3.7 | 408
PSS294 | 25/06/2004 | 7.4 | 12 | 0.2 | 2.5 | 1.7 | 269 | 710 | 74 | 379 | 125 | 96.6 | 3.1 | 0.0025 | 750 | 328 | 1 | 2 | 104 | 0.0025 | 2.9 | 2996 | 7.17 | 2200 | 10 | 25.79 | 62 | 4.7 | 424
PSS294 | 6/08/2005 | 6.9 | 11.14 | 0.6 | 2.5 | 1.9 | 245 | 720 | 76 | 386 | 129 | 96.1 | 2.8 | 0.0005 | 804 | 299 | 1 | 2.2 | 104 | 0.0025 | 2.7 | 3324 | 7.14 | 4200 | 10 | 26.12 | 69.7 | 5.8 | 462
PSS295 | 25/06/2004 | 4.4 | 5.5 | 1.1 | 2.5 | 1.2 | 275 | 450 | 41 | 250 | 76.3 | 63.2 | 12.5 | 0.0025 | 370 | 336 | 1 | 0.45 | 163 | 0.0025 | 0.55 | 1932 | 7 | 610 | 20 | 27.51 | 42.7 | 3.1 | 383
PSS295 | 2/08/2006 | 4.36 | 5.67 | 1.5 | 7 | 1.7 | 295 | 610 | 41 | 290 | 102 | 86.1 | 15.2 | 0.0005 | 551 | 360 | 102 | 1.5 | 191 | 0.0025 | 0.73 | 2490 | 7.07 | 3 | 0.01 | 28.39 | 12.3 | 0.9 | 417
PSS296 | 26/06/2004 | 8.4 | 33 | 4.6 | 56 | 0.28 | 488 | 85 | 11 | 51.8 | 13 | 12.8 | 29.8 | 0.024 | 81 | 595 | 1 | 0.06 | 21.3 | 0.071 | 0.16 | 1721 | 6.63 | 130000 | 9900 | 30.72 | 5.5 | 0.4 | -96
PSS296 | 7/08/2005 | 9.63 | 29.5 | 11 | 60 | 0.75 | 25 | 86 | 14 | 62.4 | 11.5 | 13.9 | 44.9 | 0.047 | 235 | 31 | 1 | 6.8 | 31.3 | 0.26 | 0.18 | 1820 | 7.36 | 170000 | 12000 | 31.13 | 8.6 | 0.6 | -50
PSS297 | 26/06/2004 | 9.7 | 17 | 4.3 | 26 | 1.6 | 463 | 290 | 59 | 475 | 35.4 | 49.6 | 46.5 | 0.22 | 580 | 564 | 1 | 0.02 | 90.6 | 0.028 | 1.1 | 2926 | 6.81 | 12000 | 1100 | 32.58 | 5 | 0.3 | -160
PSS297 | 7/08/2005 | 9.9 | 16.87 | 0.9 | 16 | 0.51 | 110 | 77 | 20 | 129 | 10 | 12.7 | 14.3 | 0.001 | 161 | 110 | 12 | 2.3 | 34 | 0.0025 | 0.28 | 1350 | 6.85 | 3300 | 370 | 32.46 | 17.3 | 1.2 | 385
PSS298 | 27/06/2004 | 9.1 | 14 | 0.2 | 2.5 | 2.4 | 335 | 970 | 75 | 433 | 102 | 175 | 10.2 | 0.0025 | 890 | 409 | 1 | 4.1 | 116 | 0.0025 | 4.8 | 3839 | 6.81 | 4700 | 70 | 29.52 | 53.6 | 3.7 | 398
PSS298 | 6/08/2005 | 7.3 | 13.55 | 0.6 | 2.5 | 2.6 | 360 | 1000 | 79 | 468 | 101 | 189 | 10.7 | 0.0005 | 1080 | 439 | 1 | 2.3 | 121 | 0.0025 | 4.8 | 4284 | 6.72 | 2300 | 10 | 29.74 | 54.7 | 4.1 | 472
PSS299 | 27/06/2004 | 4.3 | 8 | 0.4 | 2.5 | 3.8 | 145 | 1200 | 58 | 983 | 306 | 99.5 | 6.1 | 0.0025 | 2000 | 177 | 1 | 4.5 | 286 | 0.0025 | 5.8 | 6548 | 7.27 | 5300 | 10 | 27.12 | 78.5 | 5.8 | 403
PSS300 | 13/07/2004 | 2.2 | 5 | 0.3 | 2.5 | 0.42 | 353 | 330 | 41 | 37.3 | 84.9 | 28.3 | 0.2 | 0.001 | 23 | 430 | 1 | 0.66 | 10.8 | 0.0025 | 0.15 | 681 | 6.71 | 770 | 30 | 27.98 | 38.5 | 2.8 | 438
PSS301 | 13/07/2004 | 6.5 | 12 | 0.4 | 2.5 | 1.5 | 440 | 560 | 69 | 364 | 66.1 | 96.8 | 3.3 | 0.001 | 450 | 537 | 1 | 1.2 | 250 | 0.027 | 0.79 | 2350 | 7.04 | 1200 | 20 | 27.01 | 74.2 | 5.5 | 362
PSS301 | 3/10/2005 | 6.7 | 12.5 | 0.4 | 8 | 1.5 | 410 | 490 | 84 | 369 | 51 | 88.9 | 3.5 | 0.0005 | 450 | 317 | 90 | 3.9 | 247 | 0.0025 | 0.65 | 2543 | 6.93 | 4300 | 20 | 29.86 | 38.8 | 2.9 | 269
PSS302 | 13/07/2004 | 6.7 | 17 | 0.2 | 2.5 | 0.58 | 325 | 390 | 39 | 67.2 | 75.8 | 48.4 | 7 | 0.0025 | 100 | 397 | 1 | 0.51 | 49.5 | 0.0025 | 0.34 | 923 | 6.43 | 590 | 10 | 29.62 | 38 | 2.7 | 331
PSS302 | 3/10/2005 | 8.7 | 15 | 2.8 | 7 | 0.57 | 230 | 390 | 44 | 70.9 | 80 | 45.8 | 6.7 | 0.0005 | 121 | 281 | 1 | 0.46 | 36.3 | 0.0025 | 0.14 | 1022 | 6.86 | 1900 | 10 | 30.33 | 47.8 | 3.6 | 295
PSS303 | 13/07/2004 | 7.7 | 103 | 1.3 | 2.5 | 1.5 | 278 | 430 | 31 | 377 | 89 | 50.3 | 7.3 | 0.0025 | 580 | 339 | 1 | 0.95 | 138 | 0.0025 | 0.8 | 2335 | 6.48 | 990 | 10 | 32.13 | 8.9 | 0.6 | 324
PSS303 | 3/10/2005 | 8.2 | 15 | 2 | 19 | 1 | 250 | 280 | 30 | 293 | 55.9 | 32.8 | 5.9 | 0.013 | 380 | 305 | 1 | 0.29 | 101 | 0.009 | 0.49 | 1850 | 7.27 | 1300 | 20 | 33.04 | 3.4 | 0.2 | 205
PSS304 | 14/07/2004 | 2.7 | 9 | 0.3 | 7 | 0.59 | 203 | 280 | 100 | 76.5 | 56.3 | 34 | 2.8 | 0.0025 | 100 | 247 | 1 | 11 | 35.8 | 0.0025 | 0.6 | 826 | 6.67 | 12000 | 400 | 30.93 | 35.3 | 0.4 | 6.67
PSS304 | 3/10/2005 | 4.26 | 9.5 | 0.8 | 15 | 0.56 | 230 | 200 | 110 | 84.2 | 40.6 | 24.9 | 2.8 | 0.0005 | 92 | 195 | 42 | 1.6 | 31.4 | 0.0025 | 0.46 | 791 | 7.39 | 1800 | 260 | 31.66 | 6.6 | 0.5 | 211
PSS305 | 14/07/2004 | 7.5 | 11 | 0.4 | 2.5 | 1.1 | 240 | 500 | 56 | 314 | 61.4 | 84.5 | 3.4 | 0.0025 | 410 | 244 | 24 | 0.56 | 284 | 0.0025 | 1.1 | 2165 | 7.47 | 640 | 20 | 27.54 | 78.9 | 5.8 | 341
PSS305 | 2/10/2005 | 8.88 | 12 | 1.2 | 69 | 1.8 | 320 | 810 | 70 | 362 | 97.6 | 137 | 4.6 | 0.0005 | 593 | 244 | 72 | 1 | 415 | 0.005 | 1.5 | 3026 | 7.53 | 1100 | 30 | 28.21 | 23.1 | 1.8 | 210
PSS306 | 14/07/2004 | 8.75 | 14 | 0.3 | 6 | 2.7 | 343 | 1300 | 64 | 366 | 176 | 214 | 7.4 | 0.0025 | 780 | 418 | 1 | 2.2 | 652 | 0.0025 | 1.6 | 3562 | 7.33 | 2300 | 50 | 28.32 | 63.4 | 4.6 | 326
PSS306 | 2/10/2005 | 9.13 | 15 | 0.4 | 11 | 3.4 | 345 | 1600 | 80 | 483 | 200 | 278 | 9.5 | 0.0005 | 1020 | 311 | 54 | 0.95 | 798 | 0.0025 | 2 | 4716 | 7.56 | 1700 | 40 | 29.2 | 62.7 | 4.7 | 227
PSS307 | 14/07/2004 | 0.3 | 45 | 1.2 | 2.5 | 0.4 | 348 | 310 | 21 | 44.5 | 57.7 | 39.6 | 2.3 | 0.0025 | 22 | 424 | 1 | 0.87 | 18.9 | 0.0025 | 0.18 | 676 | 6.5 | 1100 | 10 | 30.8 | 21.8 | 1.5 | 323
PSS307 | 2/10/2005 | 0 | 6 | 1.5 | 5 | 0.35 | 305 | 310 | 23 | 46.6 | 55.5 | 40.6 | 2.4 | 0.0005 | 21 | 372 | 1 | 0.6 | 19.4 | 0.0025 | 0.17 | 682 | 7.18 | 2700 | 20 | 32.11 | 12.2 | 0.9 | 131
PSS308 | 15/07/2004 | 3.1 | 56 | 9 | 2.5 | 9.6 | 1360 | 99 | 58 | 3890 | 7.4 | 19.5 | 2.4 | 0.004 | 3300 | 1520 | 72 | 3.6 | 2380 | 0.02 | 1.2 | 16500 | 7.26 | 3900 | 220 | 29.31 | 54.2 | 3.7 | 380
PSS308 | 30/09/2005 | 5.21 | 56 | 0.6 | 7 | 8.4 | 510 | 890 | 110 | 2660 | 110 | 148 | 7.6 | 0.0005 | 2820 | 464 | 78 | 2.9 | 1830 | 0.0025 | 2.4 | 11700 | 7.46 | 3200 | 70 | 29.95 | 3.2 | 0.2 | 207
PSS309 | 15/07/2004 | 2.75 | 41 | 0.4 | 2.5 | 1.1 | 468 | 370 | 45 | 317 | 44.3 | 62 | 1.5 | 0.0025 | 340 | 509 | 30 | 0.17 | 98.3 | 0.0025 | 0.64 | 1953 | 7.07 | 380 | 20 | 28.39 | 69.2 | 5 | 351
PSS309 | 1/10/2005 | 4.4 | 52 | 0.5 | 8 | 1.2 | 385 | 370 | 51 | 339 | 45 | 62 | 1.8 | 0.0005 | 352 | 372 | 48 | 0.14 | 107 | 0.0025 | 0.066 | 2175 | 7.92 | 220 | 10 | 29.12 | 54.3 | 4.1 | 281
PSS310 | 16/07/2004 | 3.4 | 15 | 0.2 | 2.5 | 1.2 | 618 | 310 | 100 | 362 | 28.8 | 57.1 | 4.2 | 0.0025 | 280 | 753 | 1 | 1 | 65.6 | 0.0025 | 0.86 | 1900 | 7.29 | 1100 | 60 | 24.52 | 55.5 | 4.3 | 375
PSS310 | 30/09/2005 | 6.2 | 10 | 0.4 | 19 | 1 | 465 | 440 | 100 | 204 | 44 | 80.1 | 0.9 | 0.0005 | 234 | 433 | 66 | 0.54 | 44 | 0.0025 | 0.28 | 1704 | 6.95 | 550 | 10 | 28.75 | 27.2 | 2.1 | 345
PSS311 | 16/07/2004 | 1.8 | 15 | 0.3 | 2.5 | 1.5 | 585 | 360 | 73 | 457 | 25.8 | 72.4 | 0.8 | 0.001 | 400 | 622 | 45 | 0.43 | 181 | 0.0025 | 0.82 | 2399 | 7.11 | 460 | 20 | 25.52 | 12.6 | 1 | 377
PSS311 | 30/09/2005 | 3.45 | 15.5 | 0.3 | 13 | 1.3 | 510 | 390 | 84 | 397 | 37 | 72.6 | 0.5 | 0.0005 | 418 | 439 | 90 | 0.42 | 159 | 0.0025 | 0.75 | 2433 | 7.73 | 420 | 10 | 25.6 | 68.6 | 5.6 | 298
PSS312 | 16/07/2004 | 4.6 | 11 | 0.2 | 2.5 | 1 | 645 | 370 | 94 | 259 | 48.2 | 59.8 | 0.5 | 0.0025 | 160 | 787 | 1 | 1.1 | 34.9 | 0.0025 | 1.2 | 1560 | 6.98 | 1100 | 20 | 27.73 | 51.1 | 3.7 | 303
PSS312 | 1/10/2005 | 5.27 | 12 | 0.4 | 10 | 0.87 | 490 | 240 | 100 | 245 | 30.4 | 39.2 | 0.6 | 0.0005 | 147 | 464 | 66 | 0.98 | 33.6 | 0.0025 | 0.79 | 1418 | 7.19 | 980 | 20 | 29.16 | 45 | 3.4 | 288
PSS313 | 16/07/2004 | 5.45 | 22 | 3.1 | 2.5 | 0.8 | 365 | 390 | 59 | 131 | 67.3 | 53.5 | 1.2 | 0.0025 | 170 | 445 | 1 | 0.68 | 60.2 | 0.0025 | 0.67 | 1179 | 6.6 | 1800 | 50 | 30.31 | 8.5 | 0.6 | 330
PSS313 | 1/10/2005 | 11.3 | 17 | 5.1 | 24 | 0.89 | 385 | 430 | 57 | 149 | 83.7 | 54.5 | 1.8 | 0.0005 | 193 | 470 | 1 | 0.21 | 77.5 | 0.0025 | 0.68 | 1427 | 8.14 | 450 | 30 | 31.37 | 3.7 | 0.3 | -246
PSS314 | 17/07/2004 | 5.55 | 22 | 1.4 | 2.5 | 0.65 | 400 | 400 | 60 | 113 | 74.5 | 51.8 | 2.2 | 0.001 | 120 | 488 | 1 | 0.005 | 37.1 | 0.0025 | 0.48 | 1135 | 6.97 | 7500 | 220 | 30.09 | 1.3 | 0.1 | -17
PSS314 | 29/09/2005 | 6.45 | 13.5 | 0.8 | 43 | 0.68 | 330 | 340 | 66 | 113 | 67 | 42.9 | 0.8 | 0.0005 | 162 | 329 | 36 | 1.3 | 34.1 | 0.0025 | 0.37 | 1167 | 6.79 | 1300 | 20 | 30.74 | 12.8 | 1 | 362
PSS315 | 17/07/2004 | 5.83 | 8 | 0.3 | 2.5 | 0.75 | 448 | 330 | 77 | 171 | 60.4 | 43.4 | 1.9 | 0.0025 | 110 | 546 | 1 | 5.7 | 44.8 | 0.0025 | 0.88 | 1203 | 6.94 | 5900 | 30 | 28.4 | 59.5 | 4.3 | 325
PSS315 | 29/09/2005 | 6.9 | 8.7 | 0.5 | 2.5 | 0.64 | 375 | 350 | 85 | 166 | 67 | 43.5 | 2.3 | 0.0005 | 129 | 458 | 1 | 5.3 | 41.9 | 0.0025 | 0.78 | 1346 | 7.1 | 5400 | 5 | 29.11 | 54.2 | 4.1 | 387
PSS316 | 17/07/2004 | 5.15 | 10 | 0.2 | 2.5 | 0.76 | 390 | 280 | 70 | 153 | 44 | 41.9 | 1 | 0.0025 | 130 | 476 | 1 | 1.2 | 27.7 | 0.0025 | 0.75 | 1164 | 6.67 | 1200 | 30 | 28.31 | 33.6 | 2.4 | 344
PSS316 | 29/09/2005 | 6.2 | 10.3 | 0.8 | 5 | 0.72 | 405 | 320 | 75 | 144 | 62.6 | 40.3 | 1.2 | 0.0005 | 118 | 494 | 1 | 0.75 | 26.4 | 0.0025 | 0.73 | 1187 | 7.16 | 1300 | 40 | 26.89 | 56.3 | 4.5 | 417
PSS317 | 17/07/2004 | 2.1 | 10 | 0.2 | 2.5 | 1.1 | 620 | 120 | 67 | 405 | 24.3 | 13.8 | 0.8 | 0.001 | 200 | 756 | 1 | 2 | 43.2 | 0.0025 | 0.42 | 1721 | 7.25 | 2500 | 50 | 27.42 | 27.1 | 2 | 364
PSS317 | 29/09/2005 | 3.5 | 10.7 | 0.5 | 10 | 1.2 | 570 | 130 | 78 | 395 | 25.6 | 15.5 | 1 | 0.0005 | 227 | 695 | 1 | 1.6 | 44.6 | 0.0025 | 0.44 | 1862 | 7.24 | 1600 | 30 | 27.91 | 27.6 | 2.1 | 293
PSS318 | 17/07/2004 | 2 | 7 | 0.7 | 2.5 | 0.8 | 398 | 340 | 56 | 166 | 77.7 | 36.4 | 0.8 | 0.001 | 170 | 485 | 1 | 5.1 | 36.4 | 0.0025 | 0.89 | 1205 | 6.59 | 5700 | 40 | 28.58 | 33.1 | 2.4 | 354
PSS318 | 29/09/2005 | 4.8 | 7 | 7.6 | 19 | 0.72 | 295 | 340 | 62 | 156 | 79 | 34.3 | 1.1 | 0.0005 | 176 | 360 | 1 | 3.3 | 39.4 | 0.0025 | 0.76 | 1309 | 6.58 | 3400 | 10 | 29.52 | 32.8 | 2.5 | 336
PSS319 | 18/07/2004 | 9.8 | 14 | 3.6 | 12 | 0.86 | 610 | 330 | 36 | 203 | 57.6 | 45.9 | 10.5 | 0.057 | 190 | 744 | 1 | 0.005 | 3.9 | 0.07 | 0.44 | 1543 | 7.04 | 22000 | 2500 | 28.9 | 8.1 | 0.3 | 144
PSS319 | 29/09/2005 | 11.17 | 20 | 2.5 | 17 | 1.1 | 490 | 370 | 49 | 278 | 59.6 | 54.5 | 2.6 | 0.0005 | 257 | 598 | 1 | 1.3 | 77.8 | 0.0025 | 0.61 | 1837 | 6.82 | 1400 | 20 | 30.32 | 36 | 2.7 | 348
PSS320 | 18/07/2004 | 4.8 | 10 | 0.4 | 2.5 | 1.5 | 543 | 440 | 100 | 403 | 41.4 | 81.8 | 1.3 | 0.0025 | 420 | 583 | 39 | 0.84 | 137 | 0.0025 | 1.3 | 2230 | 7.11 | 960 | 30 | 27.93 | 50.9 | 3.7 | 333
PSS320 | 29/09/2005 | 5.6 | 9.5 | 0.5 | 8 | 1.3 | 535 | 320 | 110 | 371 | 29.1 | 61.1 | 1.5 | 0.0005 | 334 | 458 | 96 | 1.6 | 119 | 0.0025 | 1 | 2201 | 7.33 | 1600 | 20 | 28.22 | 52.2 | 4 | 299
PSS321 | 18/07/2004 | 2.45 | 6 | 35 | 2.5 | 1 | 345 | 630 | 86 | 187 | 67.8 | 113 | 4.3 | 0.0025 | 330 | 421 | 1 | 1.1 | 109 | 0.0025 | 1.5 | 2121 | 6.8 | 1200 | 20 | 24.31 | 30.1 | 2.4 | 338
PSS321 | 30/09/2005 | 3.6 | 11.5 | 0.4 | 9 | 1.1 | 305 | 570 | 71 | 187 | 67 | 98.5 | 3.7 | 0.0005 | 291 | 287 | 42 | 4.7 | 108 | 0.0025 | 0.19 | 1957 | 7.11 | 4800 | 10 | 26.49 | 18.4 | 1.5 | 330
PSS322 | 18/07/2004 | 2.7 | 11 | 0.6 | 2.5 | 0.48 | 323 | 380 | 49 | 46.5 | 81.1 | 43.3 | 0.4 | 0.0025 | 88 | 393 | 1 | 0.3 | 21.5 | 0.0025 | 0.29 | 769 | 6.71 | 400 | 190 | 27.03 | 75.9 | 6.6 | 359
PSS322 | 30/09/2005 | 5.43 | 12 | 0.3 | 15 | 0.44 | 315 | 330 | 53 | 45.6 | 69.3 | 37.6 | 0.6 | 0.0005 | 43 | 384 | 1 | 0.27 | 18.2 | 0.0025 | 0.24 | 771 | 7.41 | 300 | 10 | 27.12 | 30.1 | 2.4 | 335
PSS323 | 19/07/2004 | 3 | 6 | 0.8 | 10 | 0.88 | 173 | 340 | 77 | 153 | 75.5 | 36.3 | 26.2 | 0.001 | 160 | 210 | 1 | 37 | 148 | 0.012 | 0.79 | 1194 | 7.28 | 38000 | 220 | 19.02 | 25.8 | 2.1 | 375
PSS323 | 1/10/2005 | 3.7 | 5.5 | 0.4 | 31 | 0.83 | 215 | 320 | 83 | 142 | 70.4 | 34.7 | 22 | 0.0005 | 156 | 214 | 24 | 16 | 124 | 0.0025 | 0.7 | 1303 | 7.33 | 32000 | 60 | 20.85 | 48.6 | 4.3 | 258
PSS324 | 19/07/2004 | 3.6 | 25 | 0.4 | 2.5 | 0.91 | 275 | 660 | 49 | 128 | 124 | 84.8 | 1.9 | 0.0025 | 330 | 336 | 1 | 7 | 88.3 | 0.0025 | 1.7 | 1613 | 6.45 | 7300 | 80 | 28.7 | 68.9 | 4.9 | 392
PSS324 | 1/10/2005 | 5.46 | 25 | 0.4 | 9 | 1 | 205 | 710 | 53 | 133 | 135 | 89.5 | 2 | 0.0005 | 382 | 250 | 1 | 14 | 94.4 | 0.0025 | 1.7 | 1919 | 6.65 | 42000 | 20 | 30.1 | 48.8 | 3.7 | 316
PSS325 | 20/07/2004 | 5.65 | 9 | 0.4 | 2.5 | 2 | 278 | 1000 | 33 | 260 | 233 | 109 | 70.8 | 0.0025 | 440 | 339 | 1 | 0.52 | 698 | 0.0025 | 1.5 | 2665 | 6.61 | 620 | 10 | 29.96 | 49.1 | 3.6 | 458
PSS325 | 9/08/2005 | 6.35 | 9.16 | 0.4 | 2.5 | 1.1 | 140 | 440 | 41 | 143 | 72.4 | 64 | 34.7 | 0.0005 | 232 | 146 | 12 | 0.9 | 280 | 0.0025 | 0.58 | 1680 | 6.67 | 920 | 5 | 27.56 | 44.6 | 3.4 | 496
PSS326 | 20/07/2004 | 5.6 | 21 | 0.4 | 2.5 | 0.67 | 300 | 460 | 77 | 76.2 | 112 | 43 | 1.2 | 0.0025 | 150 | 366 | 1 | 4.3 | 70.8 | 0.0025 | 0.62 | 1120 | 6.62 | 4700 | 20 | 28.72 | 62.5 | 4.5 | 418
PSS326 | 9/08/2005 | 7.43 | 20.7 | 0.5 | 2.5 | 0.68 | 190 | 390 | 86 | 75.9 | 91.8 | 39.4 | 1.2 | 0.0005 | 153 | 232 | 1 | 5.4 | 64.2 | 0.0025 | 0.52 | 1175 | 6.56 | 5700 | 20 | 28.9 | 41.3 | 3.2 | 499
PSS327 | 21/07/2004 | 7.85 | 16 | 0.5 | 2.5 | 0.38 | 283 | 350 | 44 | 18.3 | 84.9 | 32.6 | 1.3 | 0.0025 | 29 | 345 | 1 | 3.4 | 31.8 | 0.0025 | 0.38 | 598 | 6.5 | 3600 | 20 | 27.71 | 42.5 | 3.2 | 398
PSS327 | 9/08/2005 | 10.26 | 15.55 | 1 | 10 | 0.44 | 285 | 330 | 45 | 19.2 | 79.9 | 32.5 | 2.3 | 0.0005 | 38 | 299 | 24 | 4.5 | 35.5 | 0.0025 | 0.36 | 899 | 6.42 | 4600 | 20 | 27.77 | 15.6 | 1.3 | 507
PSS328 | 21/07/2004 | 7.55 | 13 | 0.4 | 2.5 | 0.45 | 240 | 330 | 35 | 54.5 | 75.6 | 35.3 | 1.4 | 0.001 | 83 | 293 | 1 | 3.5 | 66.3 | 0.0025 | 0.28 | 751 | 6.91 | 3800 | 10 | 27.41 | 73.3 | 5.5 | 424
PSS328 | 9/08/2005 | 5.95 | 13.31 | 0.6 | 2.5 | 0.42 | 165 | 240 | 38 | 40.5 | 55.2 | 23.7 | 0.9 | 0.0005 | 64 | 128 | 36 | 2.2 | 58 | 0.0025 | 0.2 | 619 | 7.48 | 3100 | 10 | 24.88 | 63 | 5.4 | 506
PSS329 | 21/07/2004 | 4.4 | 6 | 0.4 | 2.5 | 3.4 | 593 | 1600 | 53 | 638 | 171 | 281 | 18.2 | 0.0025 | 1100 | 723 | 1 | 1.6 | 901 | 0.0025 | 2.2 | 4864 | 7.34 | 1900 | 20 | 23.17 | 77.6 | 6.1 | 437
PSS329 | 8/08/2005 | 4.7 | 6.8 | 0.6 | 2.5 | 2.4 | 440 | 890 | 47 | 405 | 104 | 153 | 11.9 | 0.0005 | 577 | 537 | 1 | 2.7 | 541 | 0.0025 | 1.1 | 3308 | 7.84 | 2800 | 10 | 20 | 72.5 | 6.4 | 443
PSS330 | 21/07/2004 | 8.05 | 13 | 1.6 | 2.5 | 1.8 | 160 | 880 | 31 | 287 | 177 | 106 | 10.7 | 0.0025 | 700 | 195 | 1 | 1.7 | 317 | 0.0025 | 1 | 2680 | 6.77 | 1800 | 10 | 31.03 | 56.9 | 3.9 | 403
PSS330 | 9/08/2005 | 8.47 | 13.5 | 2.1 | 2.5 | 1.7 | 100 | 740 | 35 | 277 | 141 | 94.3 | 10.5 | 0.0005 | 636 | 122 | 1 | 1.9 | 306 | 0.0025 | 0.84 | 2755 | 6.63 | 1900 | 10 | 31.15 | 32.6 | 2.4 | 497
PSS331 | 22/07/2004 | 6.25 | 21 | 0.6 | 2.5 | 0.64 | 308 | 470 | 30 | 76.9 | 93 | 57.9 | 3.9 | 0.0025 | 140 | 375 | 1 | 2.2 | 113 | 0.0025 | 0.4 | 1091 | 6.54 | 2300 | 10 | 30.09 | 8.3 | 0.6 | 388
PSS331 | 8/08/2005 | 6.64 | 20.73 | 4.1 | 2.5 | 0.66 | 175 | 360 | 33 | 78.6 | 55.6 | 52.7 | 3.9 | 0.0005 | 149 | 177 | 18 | 1.3 | 111 | 0.0025 | 0.32 | 1182 | 6.57 | 1300 | 10 | 30.49 | 11.6 | 0.9 | 460
PSS332 | 22/07/2004 | 17.85 | 23 | 0.5 | 2.5 | 1.3 | 353 | 660 | 20 | 230 | 52.8 | 128 | 6.2 | 0.0025 | 400 | 430 | 1 | 1.8 | 203 | 0.0025 | 0.34 | 2052 | 6.23 | 1800 | 40 | 32.41 | 26.8 | 1.8 | 410
PSS332 | 8/08/2005 | 11.75 | 22.54 | 0.5 | 2.5 | 1.3 | 315 | 620 | 22 | 269 | 46.8 | 122 | 6.5 | 0.0005 | 410 | 311 | 36 | 1.94 | 229 | 0.0025 | 0.31 | 2188 | 6.49 | 2000 | 10 | 30 | 42.9 | 3.2 | 468
PSS333 | 23/07/2004 | 2.4 | 14 | 1.7 | 8 | 5.2 | 13 | 1300 | 12 | 1450 | 163 | 215 | 63.9 | 0.003 | 3300 | 15 | 1 | 0.98 | 106 | 0.0025 | 3.4 | 12600 | 6.34 | 1400 | 1200 | 29.78 | 45.6 | 3.1 | 69
PSS333 | 6/08/2005 | - | - | 0.8 | 6 | 12 | 75 | 3400 | 17 | 3230 | 400 | 574 | 112 | 0.41 | 6540 | 92 | 1 | 0.7 | 294 | 0.0025 | 8 | 19400 | 6.61 | 5500 | 1100 | 27.78 | 4.5 | 0.3 | 453
PSS334 | 23/07/2004 | 6.3 | 51 | 0.7 | 16 | 0.64 | 410 | 160 | 110 | 184 | 27.6 | 21.6 | 25.1 | 0.004 | 140 | 415 | 42 | 0.01 | 25.7 | 0.006 | 0.6 | 1136 | 7.71 | 15000 | 1700 | 32.76 | 1.2 | 0.1 | 291
PSS334 | 6/08/2005 | 6.27 | 49.5 | 1.4 | 33 | 0.82 | 340 | 150 | 110 | 187 | 26.8 | 20.1 | 26.8 | 0.0005 | 137 | 415 | 1 | 2.3 | 31 | 0.0025 | 0.58 | 1228 | 7.64 | 3500 | 2000 | 32.93 | 5 | 0.4 | 369
PSS335 | 23/07/2004 | 9.4 | 34 | 0.4 | 2.5 | 1.1 | 300 | 420 | 68 | 214 | 62.2 | 65.4 | 21.5 | 0.001 | 410 | 366 | 1 | 3.7 | 47.4 | 0.0025 | 1.1 | 1687 | 6.66 | 3900 | 140 | 31.63 | 28.2 | 2 | 312
PSS335 | 6/08/2005 | 9.67 | 35 | 0.7 | 110 | 0.6 | 185 | 220 | 70 | 116 | 31 | 33.5 | 20.2 | 0.0005 | 171 | 226 | 1 | 1.6 | 15.3 | 0.008 | 0.57 | 1194 | 6.67 | 14000 | 980 | 31.74 | 12.1 | 0.8 | -10
PSS337 | 20/08/2004 | 6 | 7.5 | - | - | - | - | - | - | - | - | - | - | - | - | - | - | - | - | - | - | 886 | 6.8 | 28 | - | 28 | 52.4 | 3.94 | -
PSS337 | 30/06/2005 | 6 | 7.5 | - | - | - | - | - | - | - | - | - | - | - | - | - | - | - | - | - | - | 700 | 6.53 | - | - | 29.1 | - | - | -
PSS338 | 7/09/2004 | 6 | 13 | 0.2 | 2.5 | 0.83 | 280 | 410 | 55 | 139 | 75.6 | 54.9 | 3.5 | 0.0025 | 170 | 342 | 1 | 18 | 141 | 0.0025 | 0.64 | 1163 | 7.15 | 18000 | 10 | 27.07 | 34.2 | 2.7 | 389
PSS338 | 10/05/2005 | 6.84 | 13 | 0.2 | 2.5 | 0.86 | 305 | 504 | 63 | 154 | 95 | 64.8 | 3.2 | 0.0005 | 181 | 372 | 1 | 15 | 150 | 0.0025 | 0.64 | 1223 | 6.97 | 16000 | 20 | 27.51 | 47.5 | 3.8 | 578
PSS339 | 7/09/2004 | 4.25 | 30 | 0.5 | 2.5 | 4.2 | 340 | 730 | 9.1 | 1670 | 56.9 | 143 | 14 | 0.0025 | 2500 | 415 | 1 | 6.2 | 706 | 0.0025 | 0.9 | 9300 | 7.72 | 7000 | 10 | 28.98 | 41.3 | 3.1 | 354
PSS339 | 10/05/2005 | 4.85 | 35.5 | 0.2 | 2.5 | 6.1 | 355 | 940 | 1.3 | 2100 | 60 | 192 | 17.3 | 0.0005 | 2780 | 348 | 42 | 3.6 | 813 | 0.0025 | 1.2 | 10700 | 7.07 | 6300 | 10 | 30.45 | 8.4 | 0.7 | 561
PSS340 | 7/09/2004 | 1.7 | 3 | 0.4 | 2.5 | 2 | 270 | 1200 | 23 | 345 | 155 | 190 | 11 | 0.0025 | 980 | 329 | 1 | 8.9 | 238 | 0.0025 | 1.6 | 3324 | 7.92 | 8900 | 5 | 21.45 | 73.6 | 6.5 | 356
PSS340 | 10/05/2005 | 3.16 | 3.6 | 6.1 | 2.5 | 1.8 | 370 | 881 | 29 | 339 | 98.9 | 154 | 9.9 | 0.0005 | 648 | 451 | 1 | 8.3 | 206 | 0.0025 | 1.2 | 2531 | 7.69 | 13000 | 10 | 22.59 | 14.7 | 1.3 | 573
PSS341 | 8/09/2004 | 11.6 | 21 | 0.2 | 2.5 | 1.3 | 215 | 730 | 75 | 116 | 171 | 74 | 28.1 | 0.0025 | 240 | 262 | 1 | 71 | 165 | 0.0025 | 1.1 | 1813 | 7.02 | 81000 | 30 | 27.82 | 3.5 | 0.3 | 377
PSS341 | 12/06/2005 | 12.6 | 22 | 0.6 | 2.5 | 1.3 | 330 | 816 | 82 | 109 | 202 | 75.9 | 27.4 | 0.11 | 271 | 403 | 1 | 82 | 160 | 0.0025 | 1.1 | 2223 | 6.55 | 82000 | 20 | 27.36 | 3.3 | 0.3 | 768
PSS342 | 8/09/2004 | 7.7 | 12 | 0.4 | 2.5 | 5.7 | 200 | 3100 | 81 | 774 | 505 | 449 | 81.3 | 0.0025 | 1800 | 244 | 1 | 180 | 1330 | 0.0025 | 5.2 | 7694 | 6.92 | 190000 | 5 | 28.6 | 66.6 | 5.1 | 387
PSS342 | 12/06/2005 | 7.2 | 12 | 0.3 | 2.5 | 4.5 | 210 | 2345 | 100 | 648 | 372 | 344 | 65.5 | 0.0005 | 1440 | 256 | 1 | 110 | 897 | 0.0025 | 3.7 | 6863 | 6.51 | 120000 | 40 | 28.06 | 60.1 | 4.6 | 763
PSS343 | 8/09/2004 | 9 | 21 | 6 | 120 | 0.61 | 563 | 150 | 23 | 103 | 35.8 | 15.4 | 57.9 | 0.2 | 160 | 686 | 1 | - | 49.1 | 0.14 | 0.22 | 2715 | 7.32 | 230000 | 21000 | 29.82 | 6.5 | 0.4 | -105
PSS343 | 8/05/2005 | 10.67 | 20.5 | 6.7 | 110 | 1.9 | 975 | 178 | 30 | 116 | 39.5 | 19.3 | 57 | 0.23 | 165 | 1190 | 1 | 0.05 | 64.2 | 0.13 | 0.19 | 2853 | 7.36 | 330000 | 13000 | 29.96 | 3.5 | 0.3 | -160
PSS344 | 9/09/2004 | 12.9 | 17 | 2.5 | 2.5 | 0.48 | 215 | 230 | 49 | 92.3 | 47.2 | 26.4 | 3.5 | 0.0025 | 100 | 262 | 1 | 0.92 | 67.7 | 0.0025 | 0.34 | 653 | 7.62 | 1100 | 110 | 27.64 | 7 | 0.6 | 365
PSS344 | 8/05/2005 | 12.54 | 17 | 0.4 | 7 | 0.58 | 295 | 270 | 57 | 103 | 55.2 | 32.3 | 4.7 | 0.0005 | 109 | 360 | 1 | 0.005 | 22.9 | 0.0025 | 0.35 | 756 | 7.38 | 4100 | 640 | 28.95 | 10.1 | 0.7 | 464
PSS345 | 9/09/2004 | 3 | 6 | 7.6 | 6 | 0.38 | 190 | 240 | 110 | 12.3 | 26.5 | 41.2 | 9.3 | 0.0025 | 29 | 232 | 1 | 5.3 | 15.2 | 0.0025 | 0.5 | 521 | 7.23 | 6100 | 40 | 26.61 | 46.4 | 3.7 | 376
PSS345 | 8/05/2005 | 2.95 | 6.5 | 0.2 | 2.5 | 0.45 | 230 | 224 | 120 | 11.3 | 23.6 | 40.1 | 7.4 | 0.0005 | 12 | 195 | 42 | 3.3 | 10.5 | 0.0025 | 0.48 | 509 | 7 | 3400 | 30 | 28.25 | 58.3 | 4.5 | 457
PSS346 | 9/09/2004 | 7.6 | 12 | 0.3 | 17 | 1.1 | 584 | 460 | 46 | 230 | 70 | 68.1 | 10.8 | 0.0025 | 180 | 712 | 1 | 20 | 78 | 0.0025 | 0.7 | 1522 | 7.52 | 22000 | 50 | 25.93 | 17.9 | 1.5 | 359
PSS347 | 9/09/2004 | 15.5 | 40.5 | 0.7 | 2.5 | 0.76 | 190 | 340 | 42 | 124 | 41.8 | 57.7 | 12.6 | 0.0025 | 210 | 232 | 1 | 9.5 | 116 | 0.0025 | 0.38 | 1121 | 7.02 | 9500 | 20 | 28.18 | 28.1 | 2.2 | 172.6
PSS347 | 8/05/2005 | 15.08 | 40.5 | 0.3 | 2.5 | 0.76 | 165 | 348 | 48 | 133 | 35.1 | 63.3 | 12.7 | 0.0005 | 200 | 153 | 24 | 7.7 | 126 | 0.0025 | 0.4 | 1160 | 6.86 | 9500 | 30 | 28.59 | 25.7 | 2 | 461
PSS348 | 9/09/2004 | 17.5 | 18 | 1.5 | 18 | 0.52 | 195 | 250 | 61 | 118 | 42.4 | 35 | 15.8 | 0.0025 | 120 | 238 | 1 | 8.9 | 70.5 | 0.0025 | 0.4 | 841 | 7.83 | 8900 | 200 | 23.12 | 41 | 3.4 | 336
PSS348 | 8/05/2005 | 17.26 | 18.5 | 3.9 | 40 | 1.2 | 405 | 480 | 60 | 183 | 75.3 | 71.1 | 28.6 | 0.0005 | 233 | 494 | 1 | 4.3 | 44.8 | 0.0025 | 0.69 | 1438 | 7.87 | 20000 | 1100 | 25.69 | 5 | 0.4 | 436
PSS349 | 10/09/2004 | 1.7 | 8 | 0.2 | 5 | 1.1 | 504 | 220 | 66 | 307 | 35.5 | 32 | 2 | 0.0025 | 230 | 614 | 1 | 1 | 50.4 | 0.0025 | 0.93 | 1529 | 7.5 | 1100 | 30 | 25.27 | 18.1 | 1.4 | 363
PSS349 | 6/05/2005 | 3.5 | 3.7 | 39 | 2.5 | 1.2 | 525 | 217 | 72 | 365 | 34 | 32.1 | 2.5 | 0.0005 | 251 | 576 | 30 | 1.5 | 54.4 | 0.0025 | 0.79 | 1516 | 7.19 | 1800 | 20 | 29.76 | 24.8 | 1.9 | 396
PSS350 | 10/09/2004 | 1.45 | 22 | 0.3 | 7 | 1.6 | 650 | 270 | 66 | 451 | 42.4 | 39.9 | 3 | 0.0025 | 450 | 793 | 1 | 0.005 | 88.9 | 0.0025 | 1.2 | 2285 | 7.59 | 1800 | 150 | 27.29 | 4.7 | 0.4 | 335
PSS350 | 6/05/2005 | 2.49 | 20.5 | 1.4 | 12 | 1.9 | 775 | 270 | 69 | 689 | 41.5 | 40.5 | 5.4 | 0.033 | 489 | 946 | 1 | 0.005 | 108 | 0.0025 | 1.1 | 2889 | 7.73 | 23000 | 1700 | 32.3 | 0.8 | 0.1 | 285
PSS351 | 10/09/2004 | 10.6 | 15 | 0.3 | 2.5 | 0.86 | 283 | 490 | 38 | 125 | 112 | 52 | 0.3 | 0.0025 | 170 | 345 | 1 | 3.9 | 191 | 0.0025 | 1.2 | 1318 | 6.69 | 4400 | 10 | 30.43 | 14.2 | 1.1 | 382
PSS351 | 6/05/2005 | 12.44 | 15 | 0.3 | 2.5 | 0.94 | 155 | 465 | 40 | 152 | 79.5 | 64.8 | 0.4 | 0.0005 | 219 | 189 | 1 | 3.9 | 255 | 0.0025 | 1.2 | 1480 | 6.38 | 4700 | 30 | 30.84 | 14.2 | 1.2 | 489
PSS352 | 10/08/2004 | 20.6 | 21.5 | 2 | 2.5 | 7.7 | 605 | 2100 | 23 | 2050 | 194 | 395 | 3.7 | 0.003 | 2900 | 738 | 1 | 8.9 | 1390 | 0.0025 | 3 | 4467 | 6.98 | 9300 | 10 | 32.2 | 129 | 8 | 500
PSS352 | 3/06/2005 | 21.28 | 23 | 0.6 | 2.5 | 2.3 | 325 | 815 | 40 | 592 | 72.6 | 154 | 15.6 | 0.0005 | 992 | 397 | 1 | 3 | 267 | 0.0025 | 0.61 | 4413 | 7.04 | 5300 | 20 | 32.41 | 84.7 | 6.1 | 533
PSS353 | 10/08/2004 | 14.8 | 23 | 34 | 18 | 4.5 | 600 | 1000 | 57 | 1380 | 49.2 | 217 | 3.2 | 0.33 | 1400 | 732 | 1 | 0.94 | 1020 | 0.052 | 1.4 | 2190 | 6.31 | 1100 | 70 | 31.46 | 16.9 | 1.1 | 452
PSS353 | 3/06/2005 | 15.82 | 22.5 | 0.2 | 2.5 | 1.1 | 470 | 488 | 58 | 284 | 90.4 | 63.8 | 11.7 | 0.0005 | 374 | 573 | 1 | 7.9 | 83.7 | 0.0025 | 1 | 2267 | 6.55 | 8500 | 30 | 31.65 | 5.1 | 0.4 | 534
PSS354 | 10/08/2004 | 8.75 | 20 | 16 | 5 | 0.26 | 63 | 13 | 0.35 | 72.9 | 2.9 | 1.5 | 7.5 | 0.2 | 100 | 76 | 1 | 0.05 | 1.3 | 0.032 | 0.017 | 2583 | 6.66 | 3100 | 10 | 29.43 | 70.7 | 5 | 400
PSS354 | 14/05/2005 | 9.15 | 20 | 0.2 | 2.5 | 1.3 | 465 | 656 | 79 | 248 | 61.8 | 122 | 25.8 | 0.0005 | 393 | 567 | 1 | 2.8 | 126 | 0.0025 | 0.61 | 1938 | 6.55 | 3900 | 30 | 30.26 | 45.1 | 3.4 | 621
PSS355 | 10/08/2004 | 9.65 | 12 | 1.9 | 43 | 1.5 | 630 | 520 | 17 | 437 | 52.7 | 94.9 | 6.2 | 0.008 | 380 | 769 | 1 | 0.93 | 153 | 0.0025 | 0.49 | 2186 | 6.7 | 1000 | 1000 | 29.63 | 65.9 | 4.6 | 414
PSS355 | 14/05/2005 | 10.07 | 12 | 0.1 | 2.5 | 1.4 | 520 | 422 | 93 | 309 | 44.7 | 75.5 | 6.5 | 0.0005 | 332 | 634 | 1 | 4.2 | 65 | 0.0025 | 0.96 | 1663 | 6.81 | 6500 | 120 | 30.08 | 55.8 | 4.2 | 558
PSS356 | 11/08/2004 | 9.2 | 31.5 | 2.3 | 6 | 2.4 | 465 | 660 | 40 | 660 | 33 | 141 | 1.3 | 0.0025 | 800 | 567 | 1 | 3 | 442 | 0.0025 | 0.73 | 1911 | 6.67 | 9700 | 30 | 29.92 | 7.6 | 0.6 | 425
PSS356 | 15/05/2005 | 9.35 | 38 | 0.6 | 2.5 | 1.2 | 295 | 583 | 64 | 166 | 71.3 | 98.5 | 7.9 | 0.0005 | 329 | 360 | 1 | 0.6 | 171 | 0.0025 | 0.67 | 1501 | 6.75 | 7200 | 580 | 30.5 | 39.4 | 3 | 540
PSS357 | 11/08/2004 | 5 | 13 | 49 | 42 | 1.8 | 880 | 630 | 15 | 503 | 35.4 | 133 | 14.8 | 0.38 | 580 | 1070 | 1 | 0.04 | 19.6 | 0.098 | 0.51 | 1050 | 6.67 | 39000 | 40 | 30.41 | 47.5 | 3.4 | 435
PSS357 | 15/05/2005 | 5.97 | 13.5 | 0.3 | 2.5 | 0.61 | 380 | 347 | 47 | 75.8 | 54.8 | 51.2 | 7.9 | 0.0005 | 91 | 464 | 1 | 1.2 | 28.3 | 0.0025 | 0.34 | 817 | 6.66 | 1200 | 20 | 31.17 | 34 | 2.6 | 584
PSS358 | 11/08/2004 | 5.2 | 8 | 29 | 6 | 0.24 | 123 | 75 | 4.1 | 79.4 | 11.6 | 11.3 | 6.5 | 1 | 100 | 149 | 1 | 0.04 | 1.4 | 0.29 | 0.16 | 1773 | 6.93 | 2600 | 5 | 27.79 | 82 | 6.3 | 405
PSS358 | 15/05/2005 | 5.6 | 9.5 | 0.1 | 2.5 | 1.1 | 440 | 475 | 70 | 184 | 54 | 82.8 | 14.6 | 0.0005 | 297 | 537 | 1 | 2.8 | 80.1 | 0.0025 | 0.77 | 1396 | 6.8 | 3600 | 60 | 28.99 | 61.1 | 4.7 | 595
PSS359 | 11/08/2004 | 7.9 | 20 | 2.8 | 9 | 4.3 | 680 | 1100 | 130 | 1210 | 42.8 | 248 | 11.8 | 0.002 | 1500 | 830 | 1 | 6.2 | 845 | 0.0025 | 1.9 | 1247 | 6.62 | 6500 | 160 | 30.69 | 50.2 | 3.5 | 417
PSS359 | 15/05/2005 | 8.31 | 19.5 | 0.1 | 2.5 | 0.85 | 365 | 377 | 49 | 106 | 35.1 | 70.5 | 8.5 | 0.0005 | 137 | 445 | 1 | 0.92 | 47.4 | 0.0025 | 0.25 | 989 | 6.78 | 1500 | 20 | 30.47 | 57.1 | 4.2 | 530
PSS360 | 12/08/2004 | 7.4 | 10 | 0.4 | 2.5 | 1.1 | 475 | 810 | 45 | 114 | 121 | 124 | 4.6 | 0.0025 | 320 | 580 | 1 | 4.4 | 79.9 | 0.0025 | 0.44 | 12800 | 7.16 | 10000 | 5 | 24.47 | 11.3 | 1.2 | 411
PSS360 | 16/05/2005 | 9.73 | 11 | 0.7 | 39 | 7 | 185 | 3013 | 2.1 | 1470 | 359 | 514 | 37.6 | 4.5 | 3980 | 226 | 1 | 0.02 | 3.6 | 0.014 | 5 | 11600 | 7.62 | 39000 | 30 | 27.78 | 5.2 | 0.4 | 599
PSS361 | 12/08/2004 | 11.35 | 34 | 0.6 | 6 | 1 | 350 | 570 | 45 | 273 | 59.4 | 101 | 15 | 0.0025 | 340 | 427 | 1 | 1.8 | 233 | 0.0025 | 0.49 | 975 | 6.35 | 1800 | 10 | 32.2 | 35.8 | 2.5 | 382
PSS361 | 16/05/2005 | 12.14 | 34.5 | 0.1 | 2.5 | 0.4 | 240 | 262 | 35 | 31.4 | 33.9 | 43.2 | 3 | 0.0005 | 59 | 293 | 1 | 2.9 | 16.7 | 0.0025 | 0.12 | 694 | 6.58 | 2900 | 20 | 32.23 | 44.5 | 3.2 | 550
PSS362 | 12/08/2004 | 9.2 | 14.5 | 0.2 | 2.5 | 0.74 | 395 | 580 | 33 | 73.6 | 106 | 76.8 | 4.7 | 0.0025 | 180 | 482 | 1 | 5.2 | 48.7 | 0.0025 | 0.29 | 2033 | 7.02 | 5300 | 10 | 29.33 | 3.7 | 0.3 | -21
PSS362 | 16/05/2005 | 10.25 | 14.5 | 26 | 2.5 | 1 | 70 | 203 | 8.6 | 322 | 18.4 | 38.3 | 17 | 0.096 | 488 | 85 | 1 | 0.01 | 2.4 | 0.0025 | 0.2 | 2148 | 7.29 | 41300 | 10 | 29.33 | 14.1 | 1 | 582
PSS363 | 12/08/2004 | 6.8 | 23 | 3 | 11 | 11 | 263 | 6400 | 55 | 1590 | 1030 | 940 | 82.6 | 0.006 | 4900 | 320 | 1 | 0.19 | 1770 | 0.035 | 11 | 311 | 6.65 | 260 | 30 | 27.88 | 13.8 | 1 | 115
PSS363 | 16/05/2005 | 8.17 | 24 | 0.5 | 2.5 | 0.46 | 85 | 122 | 19 | 92.2 | 20.4 | 17.3 | 6.6 | 0.0005 | 132 | 104 | 1 | 0.8 | 53.3 | 0.0025 | 0.13 | 611 | 7.14 | 3000 | 340 | 27.76 | 9 | 0.8 | 502
PSS364 | 12/08/2004 | 10.17 | 25 | 0.4 | 2.5 | 2.7 | 350 | 760 | 42 | 714 | 105 | 122 | 70.8 | 0.0025 | 1200 | 427 | 1 | 0.005 | 345 | 0.0025 | 2.2 | 1291 | 6.65 | 50 | 20 | 30.68 | 25.8 | 1.7 | 443
PSS364 | 16/05/2005 | 12.7 | 25.75 | 0.6 | 2.5 | 0.82 | 370 | 394 | 55 | 116 | 75.5 | 49.9 | 2.4 | 0.0005 | 140 | 451 | 1 | 0.86 | 48.5 | 0.0025 | 0.34 | 1030 | 6.73 | 3200 | 220 | 30.74 | 45.3 | 3.3 | 552
PSS365 | 13/08/2004 | 6.45 | 14 | 62 | 29 | 0.23 | 270 | 64 | 10 | 60.1 | 4.9 | 12.6 | 26.9 | 0.021 | 160 | 329 | 1 | 0.04 | 5.1 | 0.38 | 0.075 | 7350 | 7.13 | 81000 | 10 | 32.29 | 12.4 | 0.8 | 374
PSS365 | 4/06/2005 | 6.87 | 14 | 0.2 | 2.5 | 4.7 | 620 | 1332 | 140 | 1320 | 45.6 | 296 | 12.9 | 0.0005 | 1590 | 756 | 1 | 14 | 957 | 0.0025 | 2 | 7900 | 6.82 | 14000 | 300 | 32.59 | 4.4 | 0.3 | 610
PSS366 | 13/08/2004 | 12.23 | 16 | 0.5 | 2.5 | 0.91 | 303 | 490 | 38 | 139 | 96.9 | 59.6 | 9 | 0.0025 | 240 | 369 | 1 | 0.19 | 94.6 | 0.0025 | 0.61 | 1945 | 6.5 | 440 | 5 | 30.65 | 50.3 | 3.5 | 365
PSS366 | 4/06/2005 | 12.68 | 16 | 0.6 | 2.5 | 1.1 | 455 | 783 | 48 | 123 | 101 | 129 | 6.1 | 0.0005 | 367 | 555 | 1 | 6.1 | 85.1 | 0.0025 | 0.46 | 2114 | 6.82 | 6600 | 10 | 30.36 | 64.6 | 4.8 | 554
PSS367 | 13/08/2004 | 6 | 14 | 0.3 | 5 | 2.1 | 380 | 960 | 15 | 427 | 63 | 196 | 8.2 | 0.32 | 660 | 464 | 1 | 7.5 | 380 | 0.0025 | 0.51 | 2206 | 6.64 | 7700 | 5 | 32.57 | 59.2 | 4 | 382
PSS367 | 4/06/2005 | 5.9 | 16 | 0.4 | 2.5 | 1.3 | 335 | 523 | 46 | 263 | 49 | 97.3 | 14.9 | 0.0005 | 379 | 336 | 36 | 2.8 | 216 | 0.0025 | 0.46 | 2321 | 6.75 | 3200 | 60 | 32.35 | 52.2 | 3.8 | 563
PSS368 | 13/08/2004 | 7.77 | 10 | 6.6 | 2.5 | 2.5 | 400 | 1000 | 21 | 534 | 112 | 179 | 11.9 | 0.0025 | 860 | 488 | 1 | 9.6 | 339 | 0.014 | 0.95 | 1369 | 6.77 | 10000 | 5 | 28.44 | 73.4 | 5.2 | 352
PSS368 | 4/06/2005 | 8.4 | 10 | 1.4 | 2.5 | 0.83 | 390 | 562 | 34 | 73.9 | 100 | 76 | 4.9 | 0.0005 | 190 | 476 | 1 | 5.5 | 51.2 | 0.0025 | 0.26 | 1469 | 6.94 | 5300 | 10 | 29.16 | 68.9 | 5.2 | 541
PSS369 | 14/08/2004 | 9.9 | 12 | 0.7 | 2.5 | 1.5 | 493 | 570 | 21 | 349 | 69.8 | 95.5 | 10.5 | 0.0025 | 440 | 601 | 1 | 2.6 | 153 | 0.0025 | 0.62 | 16500 | 7.17 | 3000 | 5 | 26.65 | 45.8 | 3.2 | 425
PSS369 | 7/08/2005 | 10.47 | 12 | 2 | 2.5 | 10.5 | 260 | 6600 | 60 | 1720 | 1010 | 987 | 97.4 | 4.4 | 5700 | 317 | 1 | 0.08 | 1660 | 0.0025 | 11 | 17400 | 7.26 | 7300 | 290 | 26.89 | 1.9 | 0.1 | 492
PSS370 | 14/08/2004 | 8.63 | 50 | 6.5 | 55 | 4.5 | 3180 | 39 | 5.4 | 1920 | 3.5 | 7.3 | 87 | 0.006 | 860 | 3870 | 1 | 0.03 | 7.5 | 0.042 | 0.069 | 4834 | 6.33 | 23000 | 130 | 32.29 | 12.9 | 0.9 | 390
PSS370 | 7/08/2005 | 8.66 | 51 | 0.4 | 2.5 | 3.1 | 265 | 690 | 44 | 720 | 88.9 | 114 | 74.5 | 0.001 | 1200 | 250 | 36 | 0.01 | 329 | 0.0025 | 1.9 | 5030 | 6.25 | 70 | 10 | 32.39 | 16.5 | 1.2 | 450
PSS371 | 14/08/2004 | 12.15 | 29 | 1.3 | 2.5 | 1 | 310 | 600 | 59 | 163 | 75.9 | 98.6 | 6.9 | 0.013 | 310 | 378 | 1 | 1.6 | 175 | 0.0025 | 0.71 | 1087 | 6.88 | 2600 | 70 | 31.32 | 5.5 | 0.4 | -176
PSS371 | 7/08/2005 | 12.5 | 28 | 14 | 59 | 0.45 | 70 | 75 | 11 | 86.2 | 3.4 | 16.1 | 32.9 | 0.012 | 280 | 85 | 1 | 0.01 | 0.6 | 0.4 | 0.12 | 1502 | 6.84 | 74000 | 10 | 31.41 | 0.9 | 0.1 | -75
PSS372 | 14/08/2004 | 12.35 | 16 | 0.3 | 2.5 | 1.5 | 525 | 740 | 75 | 256 | 91.7 | 125 | 27.4 | 0.0025 | 390 | 641 | 1 | 2 | 139 | 0.0025 | 0.94 | 1485 | 6.65 | 2000 | 10 | 29.65 | 40.1 | 2.9 | 366
PSS372 | 3/06/2005 | 13.2 | 16 | 0.3 | 2.5 | 1.2 | 330 | 503 | 40 | 160 | 102 | 60.4 | 9.6 | 0.0005 | 314 | 403 | 1 | 0.36 | 103 | 0.0025 | 0.61 | 1762 | 6.85 | 360 | 10 | 30.2 | 31.3 | 2.4 | 593
PSS373 | 15/08/2004 | 11.05 | 28.5 | 0.4 | 2.5 | 1.2 | 520 | 430 | 87 | 308 | 48.4 | 76.2 | 6.7 | 0.001 | 310 | 634 | 1 | 4.6 | 70.7 | 0.0025 | 1 | 19500 | 6.41 | 5200 | 30 | 30.54 | 50.7 | 3.4 | 454
PSS373 | 3/06/2005 | 11.21 | 29 | 0.4 | 2.5 | 14 | 280 | 2987 | 6.2 | 4000 | 367 | 503 | 110 | 0.0005 | 6250 | 342 | 1 | 0.42 | 2230 | 0.0025 | 7 | 20800 | 6.63 | 650 | 50 | 31.3 | 73.4 | 4.9 | 643
PSS374 | 15/08/2004 | 10.4 | 20 | 75 | 21 | 1.1 | 460 | 470 | 85 | 274 | 78.3 | 65.5 | 25.9 | 0.6 | 390 | 561 | 1 | 0.005 | 41.9 | 0.05 | 1.2 | 2062 | 6.6 | 6500 | 430 | 31.4 | 3.7 | 0.5 | -121
PSS374 | 14/05/2005 | 11.16 | 15 | 0.4 | 2.5 | 1.1 | 385 | 400 | 85 | 249 | 64.3 | 58.2 | 22.6 | 0.001 | 358 | 384 | 42 | 5.5 | 90.3 | 0.0025 | 1 | 1553 | 6.88 | 6200 | 130 | 31.8 | 38.5 | 2.9 | 570
PSS375 | 15/08/2004 | 12.1 | 22 | 0.3 | 2.5 | 0.5 | 380 | 360 | 44 | 82 | 59.2 | 51.8 | 8.1 | 0.0025 | 89 | 464 | 1 | 1 | 32.5 | 0.0025 | 0.37 | 1879 | 6.61 | 1000 | 10 | 29.75 | 52.5 | 3.7 | 280
PSS375 | 15/05/2005 | 12.83 | 21.5 | 1.4 | 2.5 | 1.1 | 465 | 827 | 68 | 85 | 49.4 | 171 | 10.2 | 0.0005 | 337 | 323 | 120 | 2.6 | 61.7 | 0.0025 | 1.1 | 1503 | 6.52 | 4600 | 170 | 29.83 | 24.1 | 1.8 | 600
PSS376 | 15/08/2004 | 22.1 | 29 | 0.6 | 2.5 | 0.97 | 390 | 480 | 65 | 189 | 65 | 78.2 | 4.1 | 0.0025 | 270 | 476 | 1 | 2.3 | 79.1 | 0.0025 | 0.81 | 875 | 7.3 | 2800 | 10 | 30.03 | 79.2 | 5.8 | 292
PSS377 | 16/08/2004 | 11.9 | 34 | 2.9 | 2.5 | 0.52 | 395 | 410 | 46 | 105 | 53.7 | 67.6 | 8.3 | 0.0025 | 110 | 482 | 1 | 0.88 | 52.9 | 0.0025 | 1.3 | 11500 | 6.13 | 880 | 10 | 31.06 | 4.9 | 0.4 | 455
PSS377 | 16/05/2005 | 12.43 | 35 | 2.2 | 2.5 | 7.6 | 355 | 1862 | 25 | 2020 | 91.3 | 397 | 3.7 | 0.001 | 2980 | 433 | 1 | 12 | 1360 | 0.0025 | 1.2 | 11200 | 6.18 | 12700 | 30 | 31.25 | 11.9 | 0.8 | 602
PSS378 | 16/08/2004 | 6.9 | 16 | 3.6 | 9 | 1 | 488 | 890 | 69 | 80.4 | 46.3 | 187 | 21.2 | 0.003 | 290 | 595 | 1 | 2.5 | 69.1 | 0.008 | 2 | 76.7 | 6.47 | 3000 | 30 | 30.83 | 6.6 | 0.5 | 340
PSS378 | 5/06/2005 | 7.835 | 17 | 0.6 | 2.5 | 4.4 | 600 | 839 | 67 | 1320 | 36 | 182 | 2.8 | 0.0005 | 1410 | 732 | 1 | 4 | 973 | 0.0025 | 1.1 | 8400 | 6.56 | 4800 | 80 | 30.9 | 24.6 | 1.8 | 574
PSS379 | 16/08/2004 | 7.45 | 32 | 4.6 | 7 | 0.93 | 335 | 400 | 84 | 147 | 35.1 | 75.4 | 11.5 | 0.0025 | 140 | 409 | 1 | 7.6 | 123 | 0.0025 | 0.31 | 686 | 7.87 | 7700 | 20 | 30.29 | 44 | 0.6 | 315
PSS379 | 5/06/2005 | 8.68 | 37.5 | 3.1 | 2.5 | 0.58 | 200 | 52 | 2.3 | 135 | 3.7 | 10.4 | 15.6 | 0.009 | 99 | 244 | 1 | 5.6 | 1.5 | 0.0025 | 0.029 | 863 | 8.26 | 11000 | 50 | 30.57 | 5 | 0.4 | 510
PSS380 | 16/08/2004 | 20.6 | 24 | 1.1 | 42 | 0.52 | 238 | 260 | 89 | 61.6 | 50.4 | 32.5 | 5.8 | 0.0025 | 61 | 290 | 1 | 5.8 | 39.5 | 0.0025 | 0.22 | 2605 | 7.88 | 5800 | 10 | 29.3 | 18.5 | 1.3 | 5
PSS380 | 5/06/2005 | 20.9 | 25 | 1.2 | 24 | 1.6 | 655 | 505 | 17 | 432 | 50.4 | 92.1 | 7.6 | 0.77 | 426 | 799 | 1 | 0.005 | 124 | 0.006 | 0.46 | 2914 | 8.14 | 7600 | 1900 | 29.97 | 0.4 |  | 284
PSS381 | 16/08/2004 | 11 | 45.5 | 8.4 | 7 | 0.42 | 153 | 38 | 1.2 | 143 | 5.7 | 5.7 | 23.8 | 0.1 | 180 | 186 | 1 | 0.12 | 1.7 | 0.0025 | 0.057 | 4382 | 7.18 | 11000 | 50 | 30.19 | 39.1 | 2.7 | 350
PSS381 | 16/05/2005 | 11.52 | 41 | 0.3 | 2.5 | 2.9 | 505 | 762 | 51 | 762 | 31.8 | 166 | 1.6 | 0.0005 | 913 | 470 | 72 | 7.2 | 530 | 0.0025 | 0.8 | 3690 | 8.07 | 8160 | 50 | 31.46 | 81.6 | 6 | 525
PSS382 | 16/08/2004 | 17.1 | 36.5 | 0.7 | 6 | 2.4 | 445 | 890 | 90 | 581 | 102 | 154 | 19.5 | 0.0025 | 880 | 543 | 1 | 1.5 | 461 | 0.0025 | 1.5 | 2868 | 6.26 | 1500 | 5 | 31.59 | 16.7 | 0.7 | 398
PSS382 | 5/06/2005 | 17.74 | 37 | 2.6 | 2.5 | 1.7 | 500 | 617 | 20 | 394 | 51.1 | 119 | 3.2 | 0.001 | 474 | 610 | 1 | 22 | 240 | 0.0025 | 0.57 | 3052 | 6.39 | 25000 | 20 | 31.78 | 38 | 2.8 | 633
PSS383 | 17/08/2004 | 17.7 | 48 | 1.3 | 5 | 0.52 | 330 | 370 | 82 | 62.1 | 68.8 | 48.7 | 0.9 | 0.0025 | 60 | 403 | 1 | 17 | 26.2 | 0.0025 | 0.19 | 3565 | 6.46 | 22000 | 20 | 30.45 | 5.4 | 0.4 | 371
PSS383 | 5/06/2005 | 18.05 | 48 | 0.5 | 2.5 | 2.1 | 380 | 924 | 16 | 433 | 57.1 | 190 | 8.3 | 0.068 | 680 | 464 | 1 | 13 | 337 | 0.0025 | 0.48 | 3733 | 6.45 | 13000 | 20 | 31.16 | 2.6 | 0.2 | 591
PSS384 | 17/08/2004 | 33.2 | 46 | 1.3 | 6 | 0.94 | 233 | 550 | 68 | 145 | 94.3 | 76.9 | 23.7 | 0.0025 | 260 | 284 | 1 | 25 | 120 | 0.0025 | 0.8 | 4238 | 6.34 | 28000 | 40 | 31.28 | 46.5 | 3.4 | 430
PSS384 | 6/06/2005 | 33.06 | 47 | 2.2 | 2.5 | 2.4 | 393 | 1016 | 23 | 553 | 107 | 182 | 12.1 | 0.0005 | 924 | 479 | 1 | 18 | 332 | 0.0025 | 0.89 | 4513 | 6.43 | 19000 | 20 | 30.99 | 44.4 | 3.3 | 677
PSS385 | 17/08/2004 | 27.45 | 45 | 0.8 | 2.5 | 1.3 | 408 | 680 | 77 | 171 | 97.6 | 105 | 4.5 | 0.0025 | 250 | 497 | 1 | 6.4 | 163 | 0.0025 | 0.62 | 2555 | 6.41 | 6800 | 20 | 31.61 | 27 | 1.9 | 390
PSS385 | 6/06/2005 | 27.35 | 45 | 1.9 | 2.5 | 1.4 | 495 | 558 | 23 | 357 | 66.3 | 95.5 | 10.8 | 0.0005 | 507 | 604 | 1 | 6.6 | 152 | 0.0025 | 0.57 | 2745 | 6.48 | 6700 | 10 | 30.98 | 32.6 | 2.4 | 665
PSS386 | 17/08/2004 | 6.5 | 7.5 | 0.4 | 2.5 | 0.82 | 235 | 510 | 87 | 107 | 113 | 55.6 | 9.8 | 0.0025 | 190 | 287 | 1 | 23 | 97.6 | 0.0025 | 0.48 | 8100 | 7.23 | 27000 | 20 | 30.46 | 10 | 0.7 | 380
PSS387 | 19/08/2004 | 2.5 | 3 | 0.3 | 2.5 | 1.1 | 160 | 550 | 82 | 132 | 123 | 59.8 | 6.5 | 0.0025 | 260 | 195 | 1 | 24 | 137 | 0.0025 | 0.52 | 1322 | 8.06 | 28000 | 20 | 14.36 | 56.1 | 5.3 | 498
PSS388 | 19/08/2004 | 2.6 | 16 | 1.1 | 2.5 | 13 | 283 | 2900 | 62 | 3800 | 372 | 476 | 103 | 0.0025 | 6200 | 345 | 1 | 0.24 | 2100 | 0.0025 | 7.2 | 715 | 6.81 | 370 | 5 | 30.16 | 58.4 | 4.1 | 476
PSS388 | 9/05/2005 | 2.8 | 15 | 0.3 | 2.5 | 0.42 | 210 | 253 | 94 | 63.6 | 44.4 | 34.7 | 6.2 | 0.0005 | 64 | 195 | 30 | 8.7 | 42.1 | 0.0025 | 0.17 | 629 | 6.92 | 8700 | 30 | 30.43 | 53.3 | 4.1 | 583
PSS389 | 19/08/2004 | 8.25 | 9 | 0.4 | 2.5 | 2.4 | 358 | 860 | 36 | 585 | 95.6 | 151 | 15.4 | 0.0025 | 1100 | 436 | 1 | 2.3 | 270 | 0.0025 | 0.79 | 904 | 7.74 | 2400 | 5 | 28.75 | 21.9 | 1.7 | 423
PSS390 | 19/08/2004 | 8.88 | 12 | 1.5 | 2.5 | 1.3 | 463 | 470 | 52 | 280 | 90.6 | 60.1 | 11.3 | 0.0025 | 350 | 564 | 1 | 6.1 | 83.3 | 0.0025 | 1 | 4058 | 7.26 | 6100 | 10 | 28.93 | 77.4 | 5.5 | 408
PSS390 | 9/05/2005 | 10.4 | 11.5 | 0.4 | 2.5 | 1.4 | 300 | 520 | 81 | 323 | 62.5 | 88.6 | 13.9 | 0.0005 | 407 | 268 | 48 | 2.6 | 222 | 0.0025 | 0.63 | 1869 | 6.97 | 3600 | 60 | 29.01 | 67.6 | 5.2 | 558
PSS391 | 19/08/2004 | 0 | 11.5 | 4.6 | 28 | 7.3 | 310 | 3100 | 16 | 1470 | 397 | 501 | 28.5 | 3.1 | 4000 | 378 | 1 | 0.005 | 3.8 | 0.056 | 5.4 | 902 | 6.83 | 330 | 5 | 24.72 | 46.8 | 3.7 | 434
PSS391 | 9/05/2005 | 2.25 | 10.5 | 0.6 | 2.5 | 0.68 | 305 | 370 | 89 | 67.5 | 62.9 | 51.8 | 1.1 | 0.0005 | 56 | 372 | 1 | 19 | 28.7 | 0.0025 | 0.15 | 788 | 6.86 | 19000 | 20 | 28.88 | 48.4 | 3.7 | 495
PSS392 | 20/08/2004 | 9.77 | 25 | 0.4 | 2.5 | 0.58 | 300 | 350 | 33 | 44.3 | 64.3 | 46.8 | 3.2 | 0.0025 | 76 | 366 | 1 | 2.7 | 25 | 0.0025 | 0.15 | 1717 | 6.64 | 3100 | 5 | 27.75 | 7.3 | 0.5 | 464
PSS392 | 9/05/2005 | 10.93 | 24.75 | 0.7 | 2.5 | 1.1 | 160 | 488 | 73 | 140 | 80.4 | 69.8 | 27.6 | 0.028 | 254 | 195 | 1 | 27 | 107 | 0.0025 | 0.66 | 1547 | 7.29 | 51000 | 1300 | 28.65 | 9.9 | 0.9 | 539
PSS393 | 20/08/2004 | 6.9 | 27 | 5.3 | 2.5 | 0.97 | 215 | 290 | 6.6 | 250 | 35.5 | 49.8 | 6.7 | 0.3 | 420 | 262 | 1 | 1.6 | 63.7 | 0.056 | 0.26 | 1902 | 6.46 | 12000 | 5 | 27.87 | 49.8 | 3.4 | 475
PSS393 | 9/05/2005 | 7.32 | 26.5 | 1.9 | 2.5 | 1.3 | 375 | 621 | 80 | 171 | 64.2 | 112 | 5.1 | 0.0005 | 281 | 458 | 1 | 8.7 | 169 | 0.0025 | 0.48 | 1548 | 6.62 | 8700 | 30 | 28.72 | 23.2 | 1.9 | 540
PSS394 | 20/08/2004 | 3.85 | 27 | 2 | 14 | 0.12 | 65 | 69 | 12 | 26 | 15.8 | 7.1 | 4.4 | 0.02 | 36 | 79 | 1 | 5.4 | 21.2 | 0.0025 | 0.066 | 1507 | 6.63 | 5800 | 250 | 27.67 | 50.5 | 3.8 | 428
PSS394 | 9/05/2005 | 4.12 | 27 | 0.5 | 2.5 | 0.8 | 180 | 509 | 94 | 74.5 | 116 | 53.3 | 10.1 | 0.0005 | 168 | 220 | 1 | 42 | 88.7 | 0.0025 | 0.39 | 1207 | 6.88 | 45000 | 150 | 29.66 | 11.6 | 0.9 | 540
PSS395 | 20/08/2004 | 13.3 | 32.5 | 0.4 | 11 | 0.81 | 335 | 420 | 55 | 131 | 74.5 | 56.7 | 4.3 | 0.0025 | 150 | 409 | 1 | 8.5 | 60.9 | 0.0025 | 0.4 | 1685 | 6.67 | 9100 | 390 | 27.77 | 60.1 | 4.4 | 408
PSS395 | 9/05/2005 | 13.45 | 32 | 0.2 | 2.5 | 1.1 | 160 | 590 | 86 | 147 | 128 | 65.8 | 6.4 | 0.0005 | 283 | 195 | 1 | 51 | 140 | 0.0025 | 0.49 | 1452 | 6.81 | 52000 | 70 | 27.74 | 47.5 | 3.7 | 563
PSS396 | 10/09/2004 | 4.5 | 9 | 0.2 | 2.5 | 1.3 | 285 | 410 | 59 | 284 | 73.9 | 53.7 | 2.4 | 0.0025 | 470 | 348 | 1 | 8.5 | 92.9 | 0.0025 | 1 | 1843 | 6.82 | 8500 | 70 | 26.54 | 36.3 | 2.9 | 366
PSS396 | 7/05/2005 | 5.7 | 9 | 0.4 | 2.5 | 1.6 | 180 | 582 | 77 | 435 | 84.8 | 90 | 2.3 | 0.0005 | 747 | 220 | 1 | 4.3 | 123 | 0.0025 | 1.4 | 2457 | 7.8 | 7700 | 10 | 30.4 | 93.4 | 7 | 452
PSS397 | 10/09/2004 | 3.7 | 15 | 0.4 | 2.5 | 0.38 | 318 | 380 | 72 | 20 | 77.5 | 45.8 | 1.7 | 0.0025 | 50 | 387 | 1 | 1 | 11.4 | 0.0025 | 0.66 | 591 | 6.92 | 1000 | 20 | 28.92 | 10.5 | 1 | 365
PSS397 | 6/05/2005 | 6.8 | 15 | 0.1 | 2.5 | 0.38 | 275 | 336 | 77 | 20.1 | 59.2 | 45.7 | 1.5 | 0.0005 | 53 | 336 | 1 | 0.96 | 10.6 | 0.0025 | 0.55 | 609 | 6.79 | 2000 | 30 | 31.22 | 6.1 | 0.4 | 449
PSS398 | 11/09/2004 | 8.1 | 11 | 0.3 | 2.5 | 0.48 | 278 | 380 | 54 | 70.1 | 87.9 | 38.8 | 1.1 | 0.0025 | 100 | 339 | 1 | 4.8 | 52.7 | 0.0025 | 0.44 | 841 | 6.97 | 5300 | 20 | 29.67 | 36.9 | 2.8 | 367
PSS398 | 7/05/2005 | 8.78 | 10 | 0.3 | 2.5 | 0.72 | 210 | 372 | 60 | 86.4 | 69.3 | 48.5 | 1 | 0.0005 | 153 | 256 | 1 | 2.5 | 89.6 | 0.0025 | 0.44 | 1035 | 6.78 | 5200 | 10 | 30.21 | 38 | 2.8 | 488
PSS399 | 11/09/2004 | 3.7 | 6 | 15 | 18 | 3.2 | 328 | 540 | 13 | 1130 | 49.6 | 101 | 101 | 0.33 | 1700 | 400 | 1 | 0.005 | 512 | 0.049 | 1.7 | 5729 | 7.39 | 7400 | 10 | 29.31 | 5.5 | 0.4 | 15
PSS399 | 7/05/2005 | 4.2 | 6.5 | 0.9 | 6 | 3.6 | 490 | 319 | 12 | 1260 | 17.9 | 66.7 | 95.8 | 0.075 | 1420 | 525 | 36 | 0.12 | 406 | 0.0025 | 0.75 | 5218 | 7.45 | 2000 | 320 | 32.64 | 3.7 | 0.3 | 7
PSS400 | 11/09/2004 | 9.1 | 14 | 0.3 | 2.5 | 0.55 | 375 | 220 | 63 | 117 | 25.1 | 37.8 | 3.8 | 0.0025 | 52 | 458 | 1 | 6.2 | 14.3 | 0.0025 | 0.42 | 718 | 7.56 | 6800 | 30 | 29.04 | 62.1 | 4.8 | 309
PSS400 | 7/05/2005 | 10.95 | 14 | 0.1 | 2.5 | 0.52 | 400 | 272 | 72 | 115 | 41.5 | 41 | 3.7 | 0.0005 | 45 | 378 | 54 | 3.8 | 12.7 | 0.0025 | 0.61 | 765 | 7.05 | 4200 | 30 | 30.58 | 36.7 | 2.7 | 428
PSS401 | 11/09/2004 | 1.2 | 8 | 0.3 | 2.5 | 1.9 | 483 | 350 | 93 | 538 | 26.7 | 67.7 | 1.3 | 0.0025 | 720 | 589 | 1 | 5.1 | 124 | 0.0025 | 1.3 | 2695 | 7.97 | 5800 | 60 | 25.18 | 93.7 | 7.8 | 321
PSS401 | 7/05/2005 | 1.49 | 8.5 | 0.2 | 2.5 | 2 | 520 | 377 | 130 | 621 | 25.9 | 76 | 1 | 0.0005 | 708 | 634 | 1 | 3 | 137 | 0.0025 | 1.2 | 2880 | 7.66 | 6000 | 100 | 28.7 | 46.6 | 3.6 | 493
PSS402 | 11/09/2004 | 2.4 | 7 | 0.4 | 2.5 | 1.9 | 470 | 310 | 91 | 554 | 38.6 | 52.6 | 0.8 | 0.0025 | 680 | 451 | 60 | 2.9 | 222 | 0.0025 | 0.85 | 2697 | 8.03 | 3100 | 40 | 26.19 | 93.6 | 7.5 | 329
PSS402 | 7/05/2005 | 3.8 | 6 | 0.2 | 2.5 | 2.3 | 470 | 419 | 120 | 698 | 52.1 | 70.3 | 0.6 | 0.0005 | 840 | 573 | 1 | 4.1 | 239 | 0.0025 | 1 | 3085 | 7.24 | 4200 | 70 | 30.57 | 56.1 | 4.2 | 487
PSS403 | 11/09/2004 | 2.7 | 3.5 | 11 | 2.5 | 0.47 | 130 | 200 | 18 | 123 | 57.4 | 13.9 | 0.6 | 0.001 | 200 | 159 | 1 | 0.005 | 54.1 | 0.011 | 0.34 | 770 | 7.35 | 30 | 10 | 22.59 | 34.1 | 2.8 | 313
PSS403 | 7/05/2005 | 3.15 | 3.5 | 2.9 | 2.5 | 0.81 | 270 | 257 | 28 | 178 | 70.2 | 20 | 4.3 | 0.0005 | 229 | 329 | 1 | 0.14 | 20.6 | 0.0025 | 0.45 | 1072 | 7.71 | 810 | 30 | 24.7 | 28.9 | 2.4 | 493
PSS404 | 12/09/2004 | 4.5 | 8 | 0.3 | 25 | 1.2 | 358 | 450 | 66 | 262 | 61.2 | 72.5 | 0.7 | 0.0025 | 430 | 436 | 1 | 0.97 | 120 | 0.0025 | 0.59 | 1802 | 7.75 | 970 | 20 | 22.53 | 80 | 6.9 | 351
PSS404 | 7/05/2005 | 5.45 | 8 | 0.2 | 2.5 | 1.1 | 295 | 424 | 76 | 258 | 44.8 | 75.9 | 0.7 | 0.0005 | 346 | 299 | 30 | 1.3 | 115 | 0.0025 | 0.37 | 1647 | 6.79 | 3500 | 110 | 29.51 | 35.7 | 2.7 | 490
PSS405 | 12/09/2004 | 4.2 | 8 | 6 | 16 | 1.7 | 481 | 410 | 72 | 505 | 67.2 | 59.6 | 12.6 | 0.0025 | 530 | 587 | 1 | 7.2 | 284 | 0.0025 | 1.7 | 2447 | 7.27 | 7200 | 30 | 27.81 | 32.6 | 2.5 | 350
PSS405 | 6/05/2005 | 4.55 | 8 | 0.9 | 2.5 | 1.7 | 450 | 331 | 89 | 481 | 59.9 | 44.3 | 10.9 | 0.0005 | 459 | 549 | 1 | 6 | 200 | 0.0025 | 1.3 | 2135 | 6.97 | 6900 | 40 | 30.78 | 13.9 | 1 | 482
PSS406 | 12/09/2004 | 3.8 | 9 | 0.3 | 2.5 | 1.1 | 393 | 570 | 100 | 218 | 62 | 101 | 23.6 | 0.0025 | 340 | 479 | 1 | 4.4 | 80.7 | 0.0025 | 1.5 | 1792 | 7.23 | 5000 | 40 | 29.67 | 38.1 | 2.9 | 346
PSS406 | 6/05/2005 | 5.09 | 9 | 0.3 | 2.5 | 1.1 | 370 | 541 | 120 | 212 | 63.1 | 93.3 | 10 | 0.0005 | 338 | 451 | 1 | 3.2 | 77.6 | 0.0025 | 1.4 | 1579 | 6.87 | 5400 | 20 | 31.57 | 34.7 | 2.5 | 421
PSS407 | 12/09/2004 | 4.9 | 8 | 0.2 | 2.5 | 0.7 | 90 | 330 | 51 | 92.8 | 75.7 | 34.5 | 2.9 | 0.0025 | 270 | 110 | 1 | 0.87 | 31.1 | 0.0025 | 1.5 | 1069 | 7.62 | 930 | 5 | 27.58 | 74.3 | 5.7 | 341
PSS407 | 6/05/2005 | 6.3 | 8 | 0.4 | 2.5 | 0.99 | 200 | 433 | 53 | 103 | 105 | 41.7 | 2.7 | 0.0005 | 310 | 244 | 1 | 0.86 | 39.3 | 0.0025 | 1.7 | 1316 | 7.01 | 1200 | 10 | 30.57 | 46.5 | 3.6 | 420
PSS408 | 12/09/2004 | 2.7 | 10 | 0.2 | 2.5 | 1.1 | 503 | 490 | 73 | 215 | 62.2 | 80.4 | 5.2 | 0.0025 | 230 | 613 | 1 | 5.7 | 66.1 | 0.0025 | 1.5 | 1470 | 7.39 | 7500 | 150 | 26.84 | 10.3 | 0.8 | 324
PSS408 | 6/05/2005 | 3.75 | 10 | 0.2 | 2.5 | 0.76 | 300 | 343 | 70 | 155 | 36.8 | 61 | 2 | 0.0005 | 186 | 305 | 30 | 3.8 | 49.7 | 0.0025 | 0.96 | 1163 | 6.82 | 3800 | 20 | 30.96 | 29.5 | 2.1 | 418
PSS409 | 12/09/2004 | 3.55 | 8 | 0.4 | 2.5 | 1.3 | 553 | 560 | 84 | 310 | 12.6 | 129 | 0.3 | 0.0025 | 430 | 674 | 1 | 0.9 | 106 | 0.0025 | 1 | 1994 | 7.35 | 930 | 30 | 28.62 | 51.4 | 4 | 326
PSS409 | 6/05/2005 | 4.28 | 8 | 0.2 | 2.5 | 1.3 | 560 | 487 | 94 | 345 | 10.4 | 112 | 0.5 | 0.0005 | 351 | 390 | 144 | 1.2 | 90.2 | 0.0025 | 0.82 | 1820 | 6.96 | 3800 | 50 | 30.94 | 39.6 | 2.9 | 441
PSS410 | 13/09/2004 | 10.75 | 25 | 0.6 | 2.5 | 13 | 506 | 3700 | 160 | 3210 | 24.6 | 887 | 3.1 | 0.001 | 4300 | 617 | 1 | 6 | 4700 | 0.0025 | 2.5 | 19000 | 7.19 | 6800 | 60 | 30.41 | 74.6 | 5.3 | 339
PSS410 | 8/05/2005 | 11.5 | 24 | 0.2 | 2.5 | 14 | 585 | 4309 | 2.4 | 2640 | 27.1 | 1030 | 2.9 | 0.0005 | 3950 | 567 | 72 | 2 | 3870 | 0.0025 | 2.5 | 17800 | 6.73 | 4400 | 50 | 30.38 | 30.1 | 2.2 | 521
PSS411 | 14/09/2004 | 35.5 | 150 | 0.2 | 2.5 | 0.64 | 252 | 470 | 43 | 73.8 | 97 | 55.2 | 1 | 0.0025 | 130 | 307 | 1 | 3.7 | 162 | 0.0025 | 0.48 | 900 | 7.21 | 4200 | 20 | 28.65 | 22.2 | 1.7 | 362
PSS412 | 14/09/2004 | 6.1 | 17 | 0.2 | 2.5 | 0.5 | 373 | 420 | 34 | 61.1 | 62.3 | 65.4 | 1.6 | 0.0025 | 71 | 454 | 1 | 0.01 | 61.7 | 0.0025 | 0.33 | 834 | 7.43 | 60 | 30 | 28.83 | 0.9 | 834 | 338
PSS412 | 5/05/2005 | 7.15 | 17 | 0.3 | 2.5 | 0.49 | 300 | 356 | 34 | 60.5 | 27.3 | 70 | 1.5 | 0.0005 | 70 | 293 | 36 | 0.03 | 59.5 | 0.0025 | 0.11 | 885 | 7.09 | 90 | 10 | 30.51 | 49.2 | 3.7 | 488
PSS413 | 14/09/2004 | 4.6 | 29 | 0.2 | 2.5 | 0.68 | 323 | 340 | 25 | 156 | 50.7 | 51.3 | 3.7 | 0.0025 | 200 | 393 | 1 | 0.8 | 63.8 | 0.0025 | 0.48 | 1010 | 7.74 | 810 | 60 | 30.89 | 48.2 | 3.4 | 266
PSS413 | 5/05/2005 | 5.84 | 28.5 | 0.1 | 2.5 | 0.82 | 330 | 376 | 23 | 183 | 55.3 | 57.9 | 6.1 | 0.0005 | 214 | 329 | 36 | 3.2 | 66.1 | 0.0025 | 0.46 | 1221 | 7.57 | 3800 | 310 | 32.01 | 18.3 | 1.4 | 456
PSS414 | 15/09/2004 | 8.6 | 21 | 0.1 | 2.5 | 0.5 | 340 | 300 | 58 | 72.8 | 61.8 | 35.9 | 0.9 | 0.0025 | 58 | 415 | 1 | 1.2 | 22.6 | 0.0025 | 0.39 | 650 | 6.98 | 1300 | 20 | 31.67 | 78.8 | 5.8 | 337
PSS414 | 5/05/2005 | 9.985 | 21 | 0.9 | 2.5 | 0.45 | 325 | 294 | 61 | 84.7 | 55.7 | 37.7 | 1 | 0.0005 | 72 | 323 | 36 | 1.9 | 23.2 | 0.0025 | 0.32 | 714 | 6.7 | 2500 | 40 | 31.82 | 63.4 | 4.6 | 475
PSS415 | 15/09/2004 | 7.65 | 41 | 0.3 | 2.5 | 0.28 | 170 | 150 | 30 | 50.7 | 34 | 15.3 | 3.8 | 0.0025 | 57 | 207 | 1 | 1.1 | 13.4 | 0.0025 | 0.23 | 359 | 7.66 | 1200 | 40 | 31.13 | 65.2 | 4.8 | 311
PSS415 | 5/05/2005 | 8.12 | 46.5 | 0.1 | 2.5 | 0.29 | 170 | 155 | 31 | 48.1 | 35.4 | 16.2 | 3.5 | 0.0005 | 56 | 207 | 1 | 0.79 | 12.7 | 0.0025 | 0.19 | 412 | 7.46 | 790 | 50 | 31.45 | 64.7 | 4.8 | 404
PSS416 | 15/09/2004 | 7.45 | 59 | 0.2 | 2.5 | 0.06 | 23 | 8 | 4.6 | 15.4 | 5.1 | 0.8 | 9.2 | 0.0025 | 14 | 27 | 1 | 0.71 | 9.9 | 0.0025 | 0.036 | 88 | 6.78 | 760 | 1700 | 31.03 | 35.1 | 2.6 | 199
PSS416 | 5/05/2005 | 7.9 | 60.5 | 0.2 | 2.5 | 0.17 | 35 | 53 | 7.7 | 20.1 | 13.8 | 4.6 | 9.4 | 0.0005 | 33 | 43 | 1 | 5.7 | 12.2 | 0.0025 | 0.059 | 212 | 6.76 | 5800 | 2100 | 31.17 | 29.2 | 2.2 | 405
PSS417 | 15/09/2004 | 4.25 | 6 | 0.4 | 2.5 | 1 | 338 | 260 | 80 | 248 | 36.4 | 40.9 | 2.9 | 0.0025 | 270 | 412 | 1 | 0.12 | 44.5 | 0.0025 | 1.5 | 1465 | 7.78 | 120 | 20 | 25.8 | 118.2 | 9.4 | 316
PSS417 | 5/05/2005 | 5.135 | 6 | 0.6 | 2.5 | 0.94 | 423 | 299 | 84 | 238 | 66.5 | 32.4 | 3.4 | 0.0005 | 215 | 430 | 42 | 0.95 | 30 | 0.0025 | 1.1 | 1259 | 7.75 | 1100 | 150 | 28.72 | 56.9 | 4.4 | 419
PSS418 | 15/09/2004 | 8.3 | 20 | 0.4 | 6 | 1 | 348 | 440 | 58 | 219 | 64.1 | 66.8 | 13.9 | 0.0025 | 390 | 424 | 1 | 5 | 44 | 0.0025 | 1.8 | 1620 | 7.45 | 5600 | 110 | 30.39 | 22.6 | 1.7 | 305
PSS418 | 5/05/2005 | 8.55 | 20.5 | 0.2 | 2.5 | 0.94 | 325 | 418 | 66 | 201 | 67.2 | 61 | 10.6 | 0.0005 | 310 | 397 | 1 | 2.3 | 39.5 | 0.0025 | 1.4 | 1339 | 7.32 | 2300 | 80 | 31.13 | 28.3 | 2.1 | 418
PSS419 | 17/09/2004 | 8.3 | 10 | 0.2 | 7 | 0.4 | 285 | 350 | 49 | 53.4 | 41.9 | 60.8 | 11 | 0.0025 | 110 | 348 | 1 | 0.03 | 13.5 | 0.0025 | 0.84 | 785 | 7.04 | 110 | 30 | 28.95 | 28.2 | 2.1 | 341
PSS419 | 14/06/2005 | 9.1 | 10 | 2.2 | 2.5 | 0.48 | 345 | 357 | 53 | 52.7 | 59.9 | 50.5 | 9.1 | 0.0005 | 117 | 421 | 1 | 0.03 | 9.1 | 0.0025 | 0.62 | 1016 | 6.91 | 780 | 10 | 28.99 | 10.5 | 0.8 | 615
PSS420 | 17/09/2004 | 8.9 | 12 | 0.2 | 2.5 | 0.79 | 313 | 240 | 51 | 220 | 43 | 31.6 | 1.7 | 0.0025 | 240 | 381 | 1 | 0.84 | 91.1 | 0.0025 | 0.4 | 1204 | 7.46 | 900 | 10 | 29.37 | 58.1 | 4.4 | 367
PSS420 | 13/06/2005 | 9.9 | 12 | 0.7 | 2.5 | 1.8 | 225 | 915 | 58 | 367 | 149 | 132 | 2.7 | 0.0005 | 809 | 275 | 1 | 3 | 247 | 0.0025 | 1.3 | 3276 | 7.75 | 3200 | 10 | 23.37 | 77.8 | 6.5 | 561
PSS421 | 17/09/2004 | 6.87 | 9 | 0.3 | 2.5 | 0.64 | 263 | 330 | 49 | 169 | 39.5 | 56.3 | 1.6 | 0.0025 | 210 | 320 | 1 | 0.98 | 83.2 | 0.0025 | 0.52 | 1031 | 7.6 | 990 | 30 | 30.3 | 96.2 | 7 | 332
PSS421 | 14/06/2005 | 7.73 | 9 | 0.4 | 2.5 | 0.81 | 295 | 311 | 56 | 187 | 44.2 | 48.9 | 1.5 | 0.0005 | 205 | 360 | 1 | 2 | 106 | 0.0025 | 0.46 | 1382 | 7.81 | 2200 | 20 | 26.2 | 65 | 5.5 | 607
PSS422 | 17/09/2004 | 3.52 | 7 | 0.2 | 2.5 | 0.33 | 225 | 260 | 41 | 50.7 | 60.4 | 26.8 | 1.2 | 0.0025 | 74 | 275 | 1 | 0.79 | 18.2 | 0.0025 | 0.29 | 483 | 7.15 | 790 | 20 | 30.37 | 100.3 | 7.5 | 342
PSS422 | 14/06/2005 | 4.95 | 7.57 | 0.7 | 2.5 | 0.37 | 215 | 240 | 46 | 39.3 | 54.6 | 25.3 | 1.2 | 0.0005 | 69 | 262 | 1 | 0.71 | 14.5 | 0.0025 | 0.26 | 623 | 6.93 | 730 | 10 | 31.3 | 42.5 | 3.1 | 689
PSS423 | 17/09/2004 | 5.1 | 9 | 0.2 | 2.5 | 0.41 | 225 | 240 | 45 | 63.4 | 52.7 | 27.1 | 1.6 | 0.0025 | 96 | 275 | 1 | 2.1 | 18.2 | 0.0025 | 0.37 | 525 | 7.41 | 2200 | 10 | 28.86 | 117.4 | 9.9 | 353
PSS423 | 14/06/2005 | 6.89 | 9 | 1.8 | 2.5 | 0.41 | 205 | 216 | 50 | 43.1 | 44.3 | 25.8 | 1.1 | 0.0005 | 74 | 250 | 1 | 1.1 | 9.5 | 0.0025 | 0.28 | 582 | 8.04 | 1100 | 10 | 23.9 | 79.4 | 6.8 | 578
PSS424 | 17/09/2004 | 3.15 | 13 | 0.3 | 2.5 | 0.34 | 244 | 290 | 39 | 81.7 | 60.3 | 33.6 | 2.1 | 0.0025 | 110 | 297 | 1 | 0.57 | 26.3 | 0.0025 | 0.4 | 593 | 7.2 | 570 | 20 | 29.41 | 78.2 | 6.5 | 349
PSS424 | 14/06/2005 | 5.75 | 14.34 | 18 | 2.5 | 0.42 | 220 | 273 | 45 | 64.9 | 58 | 31.2 | 1.9 | 0.0005 | 124 | 268 | 1 | 0.75 | 21.4 | 0.0025 | 0.41 | 807 | 7.49 | 820 | 10 | 28.17 | 69.1 | 5.4 | 602
PSS425 | 17/09/2004 | 7.5 | 16 | 0.1 | 2.5 | 2 | 213 | 920 | 45 | 400 | 162 | 126 | 4.1 | 0.0025 | 980 | 259 | 1 | 5.5 | 252 | 0.0025 | 2 | 3109 | 7.94 | 7000 | 60 | 29.68 | 84.3 | 6.6 | 319
PSS425 | 14/06/2005 | 7.39 | 17 | 0.3 | 2.5 | 2 | 195 | 940 | 56 | 430 | 164 | 129 | 4 | 0.0005 | 901 | 238 | 1 | 6.8 | 221 | 0.0025 | 1.9 | 3578 | 7.59 | 8900 | 130 | 29.72 | 60 | 4.4 | 600
PSS426 | 18/09/2004 | 4.84 | 10 | 0.3 | 2.5 | 0.34 | 208 | 220 | 37 | 43.5 | 44.1 | 25.5 | 1.2 | 0.0025 | 57 | 253 | 1 | 0.53 | 9.5 | 0.0025 | 0.22 | 495 | 7.22 | 530 | 10 | 30.91 | 48.4 | 3.6 | 330
PSS426 | 14/06/2005 | 5.95 | 10.25 | 0.6 | 2.5 | 0.38 | 225 | 246 | 41 | 42 | 51.7 | 28.5 | 1.1 | 0.0005 | 65 | 275 | 1 | 0.67 | 9.5 | 0.0025 | 0.22 | 690 | 6.85 | 790 | 10 | 31.69 | 34.2 | 2.5 | 6.15
PSS427 | 18/09/2004 | 4.25 | 8 | 0.2 | 2.5 | 0.74 | 278 | 300 | 51 | 158 | 32.9 | 52.9 | 1.4 | 0.0025 | 210 | 339 | 1 | 2.9 | 68.1 | 0.0025 | 0.45 | 1119 | 7.26 | 3000 | 10 | 28.24 | 56.9 | 4.4 | 353
PSS427 | 14/06/2005 | 5.43 | 8.76 | 0.6 | 2.5 | 0.71 | 345 | 404 | 59 | 133 | 66 | 58.1 | 1.2 | 0.0005 | 203 | 421 | 1 | 1.5 | 51.8 | 0.0025 | 0.58 | 1330 | 6.92 | 1900 | 20 | 30.26 | 32.4 | 2.4 | 571
PSS428 | 19/09/2004 | 2.65 | 26 | 0.2 | 2.5 | 0.5 | 260 | 410 | 38 | 63.7 | 102 | 38.3 | 0.5 | 0.0025 | 160 | 317 | 1 | 0.63 | 28.7 | 0.0025 | 0.38 | 914 | 7.08 | 630 | 10 | 27.19 | 33.5 | 2.6 | 390
PSS428 | 12/05/2005 | 5.1 | 26 | 3.2 | 2.5 | 0.51 | 205 | 303 | 41 | 60.8 | 60.5 | 37 | 0.5 | 0.0005 | 153 | 250 | 1 | 0.005 | 17 | 0.0025 | 0.35 | 855 | 6.72 | 290 | 10 | 27.65 | 1.4 | 0.1 | 568
PSS429 | 19/09/2004 | 5.6 | 12 | 0.3 | 6 | 0.65 | 293 | 370 | 38 | 111 | 72.9 | 45.8 | 4.3 | 0.009 | 170 | 357 | 1 | 0.93 | 47.2 | 0.0025 | 0.46 | 917 | 7.45 | 930 | 10 | 25.67 | 34.6 | 2.8 | 424
PSS429 | 13/05/2005 | 6.63 | 12 | 0.4 | 2.5 | 0.66 | 230 | 353 | 41 | 90.3 | 63.1 | 47.7 | 3.3 | 0.0005 | 191 | 281 | 1 | 1.1 | 40.3 | 0.0025 | 0.47 | 928 | 6.96 | 1100 | 20 | 27.7 | 37.2 | 2.9 | 615
PSS430 | 19/09/2004 | 7 | 15 | 0.2 | 2.5 | 1.4 | 240 | 1300 | 64 | 145 | 262 | 150 | 4.5 | 0.0025 | 810 | 293 | 1 | 33 | 126 | 0.0025 | 2.5 | 2721 | 7.03 | 38000 | 5 | 25.24 | 56.1 | 4.6 | 320
PSS430 | 13/05/2005 | 7.2 | 19.5 | 0.3 | 2.5 | 1.8 | 200 | 1162 | 75 | 140 | 215 | 152 | 3 | 0.0005 | 747 | 244 | 1 | 25 | 104 | 0.0025 | 2.2 | 2364 | 6.65 | 31000 | 10 | 27 | 69.6 | 5.5 | 599
PSS431 | 19/09/2004 | 15.05 | 23 | 0.2 | 2.5 | 1.2 | 170 | 880 | 30 | 190 | 218 | 81.1 | 2.9 | 0.0025 | 630 | 207 | 1 | 15 | 204 | 0.0025 | 1.6 | 2177 | 7.29 | 15000 | 5 | 24.81 | 97.7 | 8.2 | 341
PSS431 | 12/05/2005 | 14.8 | 21.5 | 0.3 | 2.5 | 1.2 | 115 | 696 | 40 | 193 | 160 | 72.2 | 3 | 0.0005 | 451 | 140 | 1 | 18 | 207 | 0.0025 | 1.2 | 1739 | 7.18 | 18000 | 10 | 25.77 | 160 | 12.9 | 568
PSS432 | 19/09/2004 | 17.46 | 22 | 0.1 | 2.5 | 1.1 | 225 | 640 | 36 | 185 | 118 | 84.4 | 2 | 0.0025 | 390 | 275 | 1 | 35 | 123 | 0.0025 | 1.1 | 1629 | 7.27 | 36000 | 5 | 25.21 | 170.3 | 14.2 | 343
PSS432 | 12/05/2005 | 17.1 | 22 | 0.3 | 2.5 | 1 | 290 | 611 | 38 | 157 | 124 | 73.2 | 1.7 | 0.0005 | 331 | 354 | 1 | 27 | 89.7 | 0.0025 | 0.96 | 1470 | 7.15 | 28000 | 10 | 25.68 | 155.2 | 13.2 | 579
PSS433 | 19/09/2004 | 4.65 | 6 | 0.2 | 21 | 0.72 | 313 | 430 | 41 | 83.1 | 74.6 | 59.1 | 1.2 | 0.0025 | 170 | 381 | 1 | 0.24 | 27.9 | 0.0025 | 0.5 | 1018 | 6.79 | 260 | 10 | 28.2 | 35 | 3 | 349
PSS433 | 12/05/2005 | 5.2 | 5.8 | 0.2 | 2.5 | 0.52 | 235 | 298 | 46 | 80.9 | 28.3 | 55.4 | 1 | 0.0005 | 165 | 238 | 24 | 0.28 | 25.7 | 0.0025 | 0.42 | 1006 | 6.54 | 430 | 10 | 28.68 | 28.5 | 2.4 | 574
PSS434 | 19/09/2004 | 4.09 | 6 | 0.3 | 32 | 1.7 | 898 | 390 | 51 | 431 | 50.6 | 62.9 | 0.8 | 0.0025 | 350 | 1100 | 1 | 0.05 | 80.3 | 0.0025 | 0.62 | 2196 | 8.05 | 400 | 60 | 21.91 | 31.4 | 2.6 | 298
PSS434 | 12/05/2005 | 5.1 | 6.5 | 3.1 | 14 | 1.2 | 795 | 326 | 72 | 380 | 15 | 70.2 | 0.7 | 0.0005 | 267 | 689 | 138 | 0.005 | 13.5 | 0.0025 | 0.41 | 1789 | 7.67 | 320 | 230 | 25.17 | 89.3 | 7.5 | 564
PSS435 | 20/09/2004 | 3.4 | 9 | 0.2 | 2.5 | 0.93 | 313 | 390 | 62 | 198 | 42.6 | 69.6 | 2.1 | 0.0025 | 270 | 381 | 1 | 7.9 | 93.8 | 0.0025 | 0.69 | 1399 | 7.73 | 7900 | 20 | 23.46 | 77.4 | 6.5 | 329
PSS435 | 12/05/2005 | 4.15 | 9.5 | 0.4 | 2.5 | 0.94 | 285 | 368 | 72 | 217 | 32.9 | 69.6 | 1.1 | 0.0005 | 270 | 262 | 42 | 3.7 | 75.4 | 0.0025 | 0.43 | 1294 | 7.69 | 5600 | 70 | 25.09 | 300 | 20.6 | 556
PSS436 | 20/09/2004 | 10 | 17 | 0.2 | 2.5 | 0.51 | 323 | 310 | 51 | 79.9 | 64.4 | 35.2 | 0.5 | 0.0025 | 70 | 393 | 1 | 6.5 | 23.1 | 0.0025 | 0.47 | 747 | 7.21 | 6600 | 30 | 26.4 | 72.2 | 5.8 | 335
PSS436 | 12/05/2005 | 10.68 | 16 | 0.2 | 2.5 | 0.44 | 260 | 282 | 58 | 79.6 | 46.6 | 40.4 | 0.3 | 0.0005 | 89 | 317 | 1 | 6.6 | 27.1 | 0.0025 | 0.39 | 776 | 6.94 | 7200 | 20 | 26.15 | 131.4 | 10.9 | 511
PSS437 | 20/09/2004 | 5.15 | 9 | 0.2 | 7 | 0.47 | 335 | 290 | 46 | 71.9 | 41.7 | 44.5 | 0.6 | 0.0025 | 56 | 409 | 1 | 0.22 | 11.7 | 0.0025 | 0.4 | 708 | 7.56 | 260 | 20 | 24.87 | 103.7 | 8.5 | 326
PSS437 | 12/05/2005 | 6.2 | 8 | 0.5 | 2.5 | 0.47 | 305 | 259 | 55 | 76.5 | 19.5 | 51.2 | 0.7 | 0.0005 | 64 | 323 | 24 | 0.85 | 12 | 0.0025 | 0.07 | 731 | 7.19 | 1200 | 20 | 26.01 | - | - | 545
PSS438 | 20/09/2004 | 59.6 | 110 | 0.2 | 2.5 | 1.3 | 180 | 740 | 30 | 142 | 152 | 88.7 | 16.1 | 0.0025 | 420 | 220 | 1 | 6.4 | 284 | 0.0025 | 0.66 | 1694 | 7.54 | 6800 | 5 | 28.93 | 73.6 | 5.8 | 331
PSS438 | 11/05/2005 | 58.98 | 111 | 0.1 | 2.5 | 1.4 | 170 | 856 | 43 | 188 | 168 | 106 | 16.8 | 0.0005 | 409 | 207 | 1 | 7.7 | 375 | 0.0025 | 0.69 | 1819 | 6.93 | 7700 | 10 | 28.61 | 67.9 | 5.2 | 480
PSS439 | 21/09/2004 | 28.3 | 68 | 0.2 | 2.5 | 0.48 | 200 | 330 | 37 | 63.1 | 60.2 | 44.2 | 8.6 | 0.0025 | 130 | 244 | 1 | 0.78 | 75.4 | 0.0025 | 0.2 | 1179 | 7.44 | 780 | 40 | 28.32 | 39.2 | 3 | 374
PSS439 | 11/05/2005 | 28.2 | 68 | 0.1 | 2.5 | 1.5 | 35 | 817 | 79 | 176 | 131 | 119 | 10.1 | 0.0005 | 777 | 43 | 1 | 1.3 | 38.8 | 0.0025 | 0.56 | 2018 | 6.47 | 2200 | 20 | 28.52 | 61.3 | 4.7 | 528
PSS440 | 21/09/2004 | 0.12 | 41 | 0.2 | 2.5 | 0.63 | 218 | 390 | 23 | 97.7 | 67.9 | 54.2 | 16.8 | 0.0025 | 200 | 266 | 1 | 0.15 | 93.5 | 0.0025 | 0.23 | 955 | 7.61 | 160 | 10 | 24.72 | 54.1 | 4.5 | 342
PSS440 | 11/05/2005 | 0.6 | 41 | 3.2 | 2.5 | 0.7 | 230 | 438 | 26 | 106 | 74.8 | 61.2 | 17.9 | 0.0005 | 207 | 281 | 1 | 0.75 | 104 | 0.0025 | 0.19 | 977 | 6.93 | 1100 | 100 | 28.71 | 42.5 | 3.2 | 531
PSS441 | 21/09/2004 | 3.95 | 58 | 0.2 | 7 | 0.48 | 173 | 260 | 55 | 54.7 | 39.7 | 38.3 | 11.2 | 0.0025 | 110 | 210 | 1 | 1.1 | 48.6 | 0.0025 | 0.23 | 543 | 7.12 | 1100 | 20 | 28.91 | 77 | 6 | 373
PSS442 | 21/09/2004 | 9 | 88 | 0.2 | 2.5 | 0.58 | 193 | 390 | 49 | 84.4 | 55.4 | 61.5 | 11.2 | 0.0025 | 180 | 235 | 1 | 0.06 | 126 | 0.0025 | 0.16 | 949 | 7.26 | 80 | 5 | 30.5 | 89 | 6.5 | 345
PSS443 | 21/09/2004 | 25.5 | 77 | 0.2 | 2.5 | 0.64 | 10 | 240 | 65 | 69.9 | 36.2 | 36 | 30 | 4.4 | 97 | 12 | 1 | 1.8 | 262 | 0.0025 | 0.13 | 662 | 4.94 | 1800 | 10 | 30.55 | 52.2 | 3.8 | 425
PSS444 | 22/09/2004 | 16.04 | 85 | 0.4 | 2.5 | 0.54 | 180 | 250 | 52 | 75.9 | 48.5 | 32.1 | 16.6 | 0.0025 | 88 | 220 | 1 | 0.03 | 129 | 0.0025 | 0.21 | 645 | 7.18 | 30 | 10 | 28.71 | 71.6 | 5.5 | 361
PSS445 | 22/09/2004 | 10.9 | 80 | 0.3 | 2.5 | 0.39 | 63 | 170 | 35 | 49.4 | 24.4 | 27 | 12.2 | 0.15 | 78 | 76 | 1 | 0.005 | 110 | 0.0025 | 0.2 | 430 | 6.41 | 30 | 10 | 28.78 | 33.1 | 2.6 | 280
PSS445 | 13/05/2005 | 10.9 | 80 | 15 | 2.5 | 0.47 | 65 | 163 | 37 | 41.4 | 22.1 | 26.2 | 9.3 | 0.21 | 75 | 79 | 1 | 0.005 | 104 | 0.031 | 0.18 | 456 | 5.85 | 20 | 10 | 28.75 | -1.5 | -0.1 | 310
PSS446 | 22/09/2004 | 2.77 | 67 | 0.3 | 7 | 0.55 | 258 | 290 | 34 | 78.9 | 48.3 | 42.3 | 2 | 0.0025 | 110 | 314 | 1 | 3.3 | 35.9 | 0.0025 | 0.35 | 728 | 7.47 | 3300 | 10 | 29.69 | 60.7 | 5 | 334
PSS446 | 13/05/2005 | 5.28 | 62 | 0.1 | 2.5 | 0.492 | 240 | 266 | 38 | 78.3 | 35.7 | 43.1 | 1.3 | 0.0005 | 106 | 232 | 30 | 3.1 | 32.3 | 0.0025 | 0.33 | 794 | 6.53 | 4100 | 10 | 31.48 | 26 | 2 | 557
PSS447 | 10/11/2004 | 8.65 | 16.2 | 7 | 2.5 | 0.4 | 155 | 240 | 23 | 64.5 | 45.1 | 30.3 | 7.6 | 0.0025 | 120 | 189 | 1 | 0.48 | 52.2 | 0.0025 | 0.24 | 717 | 6.85 | 580 | 10 | 30.72 | 56.2 | 4.3 | 238
PSS447 | 2/06/2005 | 8.9 | 14.5 | 0.3 | 2.5 | 0.44 | 155 | 228 | 25 | 60.1 | 41.8 | 30.1 | 7.2 | 0.0005 | 117 | 189 | 1 | 0.86 | 49.2 | 0.0025 | 0.23 | 796 | 6.73 | 860 | 10 | 30.52 | 58.8 | 4.4 | 474
PSS448 | 11/11/2004 | 5.25 | 28 | 35 | 2.5 | 2.3 | 280 | 660 | 43 | 378 | 132 | 80.7 | 16.4 | 0.01 | 810 | 342 | 1 | 0.4 | 137 | 0.009 | 1.2 | 6677 | 6.48 | 1200 | 5 | 30.14 | 10.8 | 0.8 | 396
PSS448 | 2/06/2005 | 5.28 | 26 | 31 | 2.5 | 1.6 | 328 | 603 | 51 | 350 | 114 | 77.5 | 14.9 | 0.0005 | 678 | 400 | 1 | 0.16 | 110 | 0.0025 | 1 | 6468 | 6.46 | 220 | 10 | 30.57 | 3.3 | 0.2 | 227
PSS449 | 10/05/2005 | 8.37 | 10.5 | 0.4 | 2.5 | 7.8 | 270 | 4399 | 9.7 | 1530 | 586 | 713 | 34.8 | 0.0005 | 3430 | 329 | 1 | 29 | 1650 | 0.0025 | 6.7 | 15000 | 6.28 | 47000 | 10 | 26.67 | 46.6 | 3.7 | 644
PSS449 | 10/08/2005 | 8.59 | 11.06 | 0.6 | 6 | 11 | 210 | 3700 | 110 | 1240 | 484 | 593 | 33.9 | 0.0005 | 3760 | 256 | 1 | 17 | 1630 | 0.0025 | 6 | 13100 | 6.16 | 67000 | 5 | 27.15 | 45.5 | 3.5 | 582
PSS450 | 10/05/2005 | 3.9 | 15.5 | 0.5 | 2.5 | 1.2 | 255 | 510 | 94 | 186 | 91.1 | 68.7 | 13.3 | 0.0005 | 263 | 311 | 1 | 6.9 | 204 | 0.0025 | 0.58 | 1374 | 6.98 | 8600 | 20 | 26.61 | 32.4 | 2.6 | 548
PSS450 | 10/08/2005 | 3.46 | 14.71 | 0.4 | 2.5 | 1.2 | 280 | 560 | 88 | 203 | 99.8 | 75.9 | 12.5 | 0.0005 | 329 | 342 | 1 | 2.6 | 238 | 0.0025 | 0.69 | 1986 | 6.78 | 2700 | 5 | 24.72 | 38 | 3.1 | 471
PSS451 | 3/06/2005 | 13.7 | 18 | 0.4 | 2.5 | 2.5 | 255 | 922 | 59 | 613 | 145 | 136 | 27 | 0.0005 | 1060 | 262 | 24 | 1.1 | 351 | 0.0025 | 1.6 | 4578 | 8.01 | 1400 | 70 | 29.12 | 106.8 | 8.1 | 581
PSS451 | 7/08/2005 | 13.6 | 17.84 | 0.3 | 2.5 | 2.6 | 250 | 810 | 56 | 570 | 132 | 116 | 25.6 | 0.0005 | 1040 | 281 | 12 | 0.39 | 310 | 0.0025 | 1.4 | 4307 | 7.45 | 420 | 10 | 28.7 | 85.3 | 6.5 | 481
PSS452 | 3/06/2005 | 9.45 | 33.5 | 0.5 | 2.5 | 34 | 235 | 14244 | 6.3 | 8390 | 1730 | 2410 | 226 | 0.0005 | 20200 | 287 | 1 | 1.3 | 4040 | 0.0025 | 31 | 48400 | 6.24 | 1600 | 5 | 31.14 | 76 | 4.7 | 625
PSS452 | 7/08/2005 | 9.37 | 33.76 | 0.5 | 2.5 | 35 | 140 | 11000 | 79 | 7720 | 1510 | 1790 | 207 | 1.7 | 17600 | 171 | 1 | 0.36 | 3420 | 0.082 | 27 | 48700 | 5.88 | 2400 | 5 | 30.32 | 42.3 | 2.7 | 548
PSS453 | 7/06/2005 | 6.85 | 22 | 0.1 | 2.5 | 0.38 | 240 | 210 | 62 | 59.5 | 51.7 | 19.7 | 1 | 0.0005 | 66 | 293 | 1 | 0.82 | 16.2 | 0.0025 | 0.42 | 680 | 6.66 | 820 | 20 | 31.09 | 28.9 | 2.1 | 667
PSS453 | 13/08/2005 | 5.77 | 22 | 1.8 | 8 | 0.39 | 185 | 170 | 46 | 47.5 | 40.7 | 15.7 | 2.2 | 0.0005 | 49 | 189 | 18 | 1.3 | 13.2 | 0.0025 | 0.33 | 607 | 6.81 | 4500 | 20 | 31.09 | 3.2 | 0.2 | -47
PSS454 | 7/06/2005 | 3.38 | 12 | 0.6 | 2.5 | 0.98 | 390 | 334 | 48 | 251 | 41 | 56.4 | 3.3 | 0.041 | 309 | 476 | 1 | 4 | 45.1 | 0.0025 | 0.91 | 1826 | 6.99 | 4100 | 160 | 31.97 | 4.7 | 0.3 | 656
PSS454 | 13/08/2005 | 2.48 | 8 | 0.5 | 2.5 | 0.85 | 350 | 290 | 49 | 209 | 32.5 | 50.2 | 2.3 | 0.0005 | 285 | 317 | 54 | 0.15 | 33.2 | 0.0025 | 0.76 | 1480 | 7.23 | 1000 | 30 | 30.38 | 3.2 | 0.2 | 420
PSS455 | 8/06/2005 | 5.35 | 31 | 0.2 | 2.5 | 1.3 | 580 | 486 | 100 | 280 | 40.5 | 93.5 | 1 | 0.0005 | 280 | 708 | 1 | 0.33 | 90.8 | 0.0025 | 0.99 | 2095 | 7 | 670 | 150 | 32.19 | 4.7 | 0.3 | 602
PSS455 | 14/08/2005 | 4.93 | 30.3 | 1.7 | 20 | 1.1 | 560 | 440 | 96 | 276 | 34.1 | 84.9 | 0.7 | 0.0005 | 261 | 476 | 102 | 0.44 | 86.6 | 0.0025 | 0.91 | 1888 | 7.34 | 440 | 80 | 31.94 | 33.7 | 2.4 | 434
PSS456 | 8/06/2005 | 12.9 | 25 | 1.4 | 2.5 | 0.97 | 470 | 699 | 81 | 95.2 | 59.3 | 134 | 0.6 | 0.0005 | 288 | 573 | 1 | 0.005 | 25.6 | 0.006 | 0.71 | 1733 | 7.22 | 410 | 30 | 28.99 | 2.2 | 0.2 | 601
PSS456 | 14/08/2005 | 13.26 | 25.82 | 18 | 7 | 0.92 | 445 | 620 | 73 | 92.5 | 52.8 | 119 | 0.4 | 0.0005 | 274 | 458 | 42 | 0.05 | 37.2 | 0.007 | 0.62 | 1590 | 7.32 | 190 | 20 | 28.22 | 6.8 | 0.5 | 445
PSS457 | 8/06/2005 | 25.9 | 33 | 34 | 2.5 | 4.9 | 725 | 911 | 16 | 1690 | 36.8 | 199 | 9.5 | 0.0005 | 1970 | 738 | 72 | 0.93 | 891 | 0.0025 | 1.5 | 8800 | 8.09 | 1500 | 440 | 29.8 | 70.6 | 5.2 | 580
PSS457 | 14/08/2005 | 26.3 | 33.24 | 3.1 | 8 | 5.5 | 730 | 880 | 19 | 1750 | 38.4 | 191 | 9.4 | 0.0005 | 2120 | 695 | 96 | 0.28 | 924 | 0.0025 | 1.5 | 8000 | 8.07 | 280 | 60 | 28.99 | 62.8 | 4.7 | 461
PSS458 | 8/06/2005 | 6.47 | 19.5 | 0.4 | 2.5 | 0.93 | 360 | 308 | 82 | 228 | 58.5 | 39.4 | 1.2 | 0.0005 | 237 | 439 | 1 | 3 | 102 | 0.0025 | 0.61 | 1660 | 6.84 | 3200 | 30 | 31.35 | 48.9 | 3.6 | 580
PSS458 | 14/08/2005 | 4.45 | 20 | 1.9 | 2.5 | 0.7 | 245 | 240 | 64 | 166 | 47 | 30.4 | 1.3 | 0.0005 | 156 | 214 | 42 | 1.05 | 77.6 | 0.0025 | 0.44 | 1209 | 6.76 | 1100 | 10 | 30.72 | 23.6 | 1.8 | 436
PSS459 | 8/06/2005 | 8.62 | 27 | 0.4 | 2.5 | 0.4 | 260 | 110 | 90 | 92.5 | 19.4 | 15.1 | 0.9 | 0.0005 | 38 | 317 | 1 | 0.08 | 3.7 | 0.0025 | 0.24 | 630 | 7.26 | 1900 | 170 | 31.07 | 5.3 | 0.4 | 592
PSS459 | 14/08/2005 | 8.71 | 27 | 0.5 | 2.5 | 0.38 | 255 | 100 | 89 | 91.5 | 17.5 | 13.7 | 0.9 | 0.0005 | 32 | 287 | 12 | 0.7 | 4.4 | 0.0025 | 0.22 | 582 | 7.25 | 700 | 150 | 31.3 | 17.5 | 1.4 | 413
PSS460 | 9/06/2005 | 6.17 | 13 | 0.5 | 12 | 6.8 | 715 | 279 | 1.5 | 2500 | 26.7 | 51.6 | 9.5 | 0.026 | 2570 | 872 | 1 | 0.005 | 1080 | 0.0025 | 0.84 | 11500 | 8.14 | 2000 | 190 | 29.23 | 0.1 |  | 364
PSS460 | 14/08/2005 | 10.3 | 13.85 | 0.9 | 26 | 6.7 | 715 | 260 | 21 | 2410 | 24.2 | 48 | 9.5 | 0.004 | 2660 | 775 | 48 | 0.01 | 1060 | 0.006 | 0.75 | 10700 | 8.01 | 2100 | 200 | 28.93 | 0.7 | 0.1 | 118
PSS461 | 9/06/2005 | 2.47 | 3 | 3.5 | 47 | 0.91 | 275 | 162 | 41 | 250 | 42 | 13.9 | 3.8 | 0.001 | 230 | 336 | 1 | 0 | 83.1 | 0.13 | 0.47 | 1538 | 6.83 | 1900 | 620 | 32 | 1.5 | 0.1 | 76
PSS461 | 14/08/2005 | 2.51 | 3.55 | 38 | 78 | 0.31 | 160 | 42 | 27 | 101 | 10.8 | 3.7 | 1.8 | 0.005 | 57 | 134 | 30 | 0.9 | 19.4 | 0.7 | 0.12 | 531 | 7.2 | 900 | 280 | 28.54 | 12.8 | 1 | 306
PSS462 | 9/06/2005 | 11.5 | 24 | 0.4 | 2.5 | 0.49 | 310 | 238 | 75 | 95.9 | 49 | 28.3 | 0.9 | 0.0005 | 81 | 378 | 1 | 2.3 | 17.7 | 0.0025 | 0.48 | 844 | 7 | 2600 | 40 | 29.09 | 22.5 | 1.7 | 532
PSS462 | 14/08/2005 | 11.13 | 24.15 | 0.5 | 2.5 | 0.5 | 295 | 220 | 73 | 92.8 | 45.1 | 25.2 | 0.8 | 0.0005 | 75 | 311 | 24 | 0.8 | 15.3 | 0.0025 | 0.47 | 800 | 7.1 | 810 | 10 | 28.77 | 62 | 4.8 | 394
PSS463 | 9/06/2005 | 4.25 | 15 | 0.4 | 2.5 | 0.6 | 310 | 234 | 82 | 91.5 | 51.5 | 25.7 | 0.5 | 0.0005 | 78 | 378 | 1 | 3.1 | 18.1 | 0.0025 | 0.42 | 843 | 6.93 | 3700 | 30 | 32.53 | 9.1 | 0.7 | 572
PSS463 | 14/08/2005 | 3.98 | 15.65 | 2.2 | 2.5 | 0.48 | 295 | 210 | 79 | 87.6 | 46 | 22.7 | 0.6 | 0.0005 | 66 | 299 | 30 | 1.18 | 17.6 | 0.0025 | 0.37 | 794 | 7.11 | 1200 | 60 | 31.47 | 24.4 | 1.8 | 406
PSS464 | 9/06/2005 | 4.855 | 16 | 0.3 | 2.5 | 0.45 | 275 | 216 | 56 | 83.4 | 43.3 | 26.2 | 2.2 | 0.0005 | 94 | 336 | 1 | 4.2 | 21.7 | 0.0025 | 0.58 | 848 | 6.93 | 4600 | 50 | 30.84 | 28.5 | 2.1 | 589
PSS464 | 14/08/2005 | 4.27 | 14.3 | 0.5 | 2.5 | 0.52 | 255 | 260 | 53 | 79.6 | 63 | 25.1 | 1.1 | 0.0005 | 92 | 311 | 1 | 1.2 | 22.4 | 0.0025 | 0.56 | 858 | 6.73 | 1200 | 10 | 30.51 | 54.3 | 4.1 | 420
PSS465 | 9/06/2005 | 5.16 | 6.5 | 1.3 | 10 | 0.91 | 430 | 251 | 60 | 214 | 46.2 | 33.1 | 5.3 | 0.29 | 158 | 525 | 1 | 0.005 | 10.5 | 0.016 | 0.63 | 1485 | 7.2 | 9300 | 2200 | 30.94 | 1.8 | 0.1 | 597
PSS465 | 14/08/2005 | 3.7 | 6.72 | 0.8 | 100 | 0.79 | 385 | 220 | 53 | 211 | 39.7 | 28.3 | 4.6 | 0.19 | 165 | 372 | 48 | 0.01 | 21.5 | 0.0025 | 0.59 | 1325 | 7.32 | 7200 | 2400 | 30.5 | 6.3 | 0.5 | 430
PSS466 | 9/06/2005 | 7.38 | 28 | 1.2 | 13 | 0.65 | 265 | 140 | 40 | 178 | 24.9 | 18.9 | 12.5 | 0.063 | 131 | 323 | 1 | 11 | 9.9 | 0.007 | 0.34 | 1304 | 7.59 | 37000 | 1100 | 30.86 | 2.5 | 0.2 | 588
PSS466 | 14/08/2005 | 7.85 | 29 | 1.6 | 23 | 0.63 | 330 | 130 | 41 | 178 | 23.5 | 18.2 | 11.1 | 0.06 | 119 | 354 | 24 | 1.6 | 16.3 | 0.0025 | 0.33 | 1175 | 7.24 | 1600 | 650 | 30.79 | 6.1 | 0.5 | 4.03
PSS467 | 9/06/2005 | 5 | 13 | 1.1 | 2.5 | 0.87 | 445 | 319 | 81 | 198 | 57.8 | 42.6 | 3.9 | 0.004 | 159 | 543 | 1 | 3.9 | 53.9 | 0.0025 | 0.84 | 1484 | 6.97 | 7100 | 100 | 30.27 | 4.2 | 0.3 | 625
PSS467 | 14/08/2005 | 4.62 | 14.5 | 2.4 | 7 | 0.8 | 390 | 290 | 76 | 195 | 55 | 37 | 3.4 | 0.0005 | 157 | 427 | 24 | 0.89 | 49.5 | 0.0025 | 0.66 | 1385 | 6.71 | 1200 | 20 | 29.95 | 3.2 | 0.3 | 427
PSS468 | 10/06/2005 | 4.835 | 21 | 0.4 | 2.5 | 0.51 | 355 | 291 | 68 | 97.1 | 69.6 | 28.7 | 1.6 | 0.001 | 81 | 433 | 1 | 2.5 | 21.8 | 0.0025 | 0.57 | 959 | 6.51 | 2600 | 20 | 30.26 | 30.3 | 2.3 | 677
PSS468 | 15/08/2005 | 4.63 | 22.5 | 3 | 2.5 | 0.51 | 250 | 220 | 65 | 93.3 | 43.6 | 25.8 | 1.6 | 0.0005 | 72 | 305 | 1 | 4.1 | 21.2 | 0.0025 | 0.47 | 913 | 6.48 | 4500 | 5 | 29.93 | 26 | 2 | 470
PSS469 | 10/06/2005 | 7.42 | 57 | 0.2 | 2.5 | 0.63 | 335 | 209 | 68 | 134 | 44.6 | 23.9 | 3.3 | 0.0005 | 92 | 409 | 1 | 5.3 | 14.3 | 0.0025 | 0.6 | 977 | 6.75 | 5500 | 50 | 32.44 | 29.2 | 2.1 | 657
PSS470 | 10/06/2005 | 7.77 | 75 | 0.4 | 2.5 | 0.6 | 355 | 219 | 68 | 135 | 46.4 | 25.1 | 3 | 0.0005 | 82 | 433 | 1 | 5.4 | 14.4 | 0.0025 | 0.6 | 984 | 6.72 | 6100 | 30 | 34.03 | 38.2 | 2.7 | 671
PSS471 | 10/06/2005 | 4.2 | 7 | 5 | 2.5 | 0.7 | 440 | 156 | 68 | 209 | 29.7 | 20 | 5.8 | 0.0005 | 99 | 537 | 1 | 0.36 | 22.3 | 0.013 | 0.45 | 1164 | 7.7 | 570 | 150 | 27.03 | 22.7 | 1.8 | 638
PSS471 | 12/08/2005 | 4.28 | 7.5 | 37 | 12 | 0.63 | 455 | 150 | 68 | 237 | 26.3 | 21.4 | 6 | 0.0005 | 102 | 372 | 90 | 0.28 | 23 | 0.016 | 0.47 | 1186 | 7.8 | 700 | 120 | 25.51 | 34.7 | 2.8 | 368
PSS472 | 10/06/2005 | 7.62 | 43 | 13 | 2.5 | 0.54 | 255 | 21 | 9.2 | 168 | 2.1 | 3.9 | 1.8 | 0.001 | 76 | 201 | 54 | 0.005 | 28.9 | 0.043 | 0.025 | 805 | 8.76 | 40 | 20 | 30.7 | 5 | 0.4 | 565
PSS472 | 13/08/2005 | - | - | 14 | 2.5 | 0.53 | 265 | 19 | 8.8 | 176 | 1.3 | 3.9 | 2 | 0.003 | 78 | 226 | 48 | 0 | 28.6 | 0.11 | 0.027 | 774 | 8.63 | 80 | 10 | 30.45 | 2.2 | 0.2 | 381
PSS473 | 10/06/2005 | 8.03 | 44.5 | 1.2 | 2.5 | 0.32 | 255 | 58 | 94 | 111 | 9.9 | 8.1 | 1.6 | 0.0005 | 23 | 262 | 24 | 0.43 | 11.3 | 0.0025 | 0.15 | 569 | 8.11 | 550 | 70 | 30.1 | 75.3 | 5.7 | 589
PSS473 | 13/08/2005 | 7.73 | 45 | 2.4 | 22 | 0.33 | 265 | 52 | 91 | 114 | 8.3 | 7.5 | 9.8 | 0.0005 | 32 | 226 | 48 | 0.58 | 12.3 | 0.0025 | 0.14 | 627 | 7.81 | 580 | 30 | 29.97 | 59.9 | 4.5 | 408
PSS474 | 11/06/2005 | 7.08 | 18 | 0.5 | 2.5 | 1.4 | 285 | 692 | 89 | 210 | 113 | 99.7 | 2.6 | 0.0005 | 460 | 348 | 1 | 6.8 | 154 | 0.0025 | 1.2 | 2268 | 6.59 | 6900 | 10 | 28.12 | 53.3 | 4.1 | 727
PSS474 | 26/09/2005 | 7.47 | 18.22 | 0.3 | 2.5 | 1.3 | 215 | 710 | 83 | 196 | 129 | 94.3 | 2.3 | 0.0005 | 438 | 262 | 1 | 2 | 187 | 0.0025 | 1.3 | 2325 | 6.63 | 2000 | 5 | 28.9 | 59.9 | 4.6 | 357
PSS475 | 11/06/2005 | 12.5 | 26 | 0.6 | 2.5 | 0.86 | 335 | 410 | 53 | 112 | 82.9 | 49.4 | 14.6 | 0.0005 | 158 | 409 | 1 | 11 | 50 | 0.0025 | 0.65 | - | - | 11000 | 20 | - | - | - | -
PSS475 | 26/09/2005 | 12.7 | 26.3 | 0.7 | 17 | 0.71 | 275 | 380 | 51 | 115 | 78 | 45.2 | 5.9 | 0.0005 | 160 | 311 | 12 | 13 | 46.8 | 0.0025 | 0.57 | - | - | 13000 | 10 | - | - | - | -
PSS476 | 7/06/2005 | 4.67 | 6 | 1.2 | 2.5 | 0.78 | 295 | 419 | 86 | 129 | 80.4 | 53.2 | 2.8 | 0.004 | 176 | 360 | 1 | 4.5 | 104 | 0.0025 | 0.72 | 1402 | 6.47 | 4900 | 30 | 31.72 | 51.6 | 3.7 | 719
PSS476 | 13/08/2005 | 4.32 | 7.84 | 15 | 12 | 0.63 | 230 | 310 | 38 | 111 | 60.7 | 38.1 | 4.8 | 0.0005 | 156 | 220 | 30 | 0.04 | 75.6 | 0.0025 | 0.55 | 1142 | 7.14 | 5000 | 10 | 31.53 | 3.1 | 0.2 | 422
PSS477 | 5/07/2005 | 2.55 | 6 | 0.4 | 2.5 | 3.4 | 575 | 765 | 37 | 1090 | 135 | 104 | 14.5 | 0.0005 | 1580 | 702 | 1 | 3.9 | 180 | 0.0025 | 2.9 | 5773 | 6.94 | 5100 | 50 | 27 | 25.1 | 2 | 711
PSS477 | 4/08/2005 | 2.76 | 6.05 | 0.5 | 2.5 | 2.3 | 195 | 670 | 26 | 595 | 119 | 90.6 | 12.9 | 0.0005 | 1060 | 189 | 24 | 2.9 | 115 | 0.0025 | 2.3 | 5313 | 6.64 | 3100 | 5 | 27.53 | 29 | 2.3 | 417
PSS478 | 5/07/2005 | 5.75 | 7.65 | 54 | 2.5 | 1.5 | 230 | 379 | 50 | 400 | 70.3 | 49.5 | 5.2 | 0.0005 | 643 | 281 | 1 | 1.9 | 82.3 | 0.021 | 0.87 | 2366 | 6.94 | 2100 | 20 | 28.98 | 52.8 | 4 | 722
PSS478 | 4/08/2005 | 3.7 | 7.8 | 0.8 | 2.5 | 0.74 | 205 | 390 | 48 | 342 | 73.8 | 50.1 | 5.2 | 0.0005 | 565 | 238 | 6 | 0.52 | 74.9 | 0.0025 | 0.85 | 2441 | 7.02 | 530 | 10 | 27.25 | 41.6 | 3.3 | 397
PSS479 | 5/07/2005 | 3.7 | 6.3 | 0.3 | 2.5 | 3.4 | 375 | 458 | 45 | 1160 | 79.7 | 63.1 | 5.5 | 0.0005 | 1550 | 458 | 1 | 15 | 235 | 0.0025 | 1.4 | 5600 | 6.99 | 15000 | 30 | 28.66 | 49.3 | 3.8 | 682
PSS479 | 4/08/2005 | 3.57 | 6.2 | 1 | 2.5 | 3.7 | 375 | 460 | 41 | 1130 | 79 | 63.5 | 7.4 | 0.0005 | 1670 | 323 | 66 | 6.9 | 241 | 0.0025 | 1.4 | 6502 | 7.37 | 7100 | 10 | 25.82 | 72 | 5.7 | 388
PSS480 | 5/07/2005 | 6.58 | 65 | 0.7 | 2.5 | 0.43 | 115 | 180 | 30 | 40.5 | 40.1 | 19.5 | 3.2 | 0.0005 | 96 | 140 | 1 | 0.92 | 21.1 | 0.0025 | 0.35 | 601 | 6.83 | 1000 | 60 | 31.58 | 40.1 | 2.9 | 563
PSS480 | 4/08/2005 | 6.7 | 66 | 0.9 | 2.5 | 0.36 | 120 | 170 | 30 | 42.1 | 37 | 17.9 | 3.5 | 0.0005 | 99 | 122 | 12 | 0.92 | 21.8 | 0.0025 | 0.32 | 684 | 6.95 | 930 | 10 | 31.61 | 11.9 | 0.9 | 347
PSS481 | 6/07/2005 | 4.21 | 79 | 0.4 | 2.5 | 0.54 | 375 | 304 | 47 | 93.4 | 61.8 | 36.4 | 1.7 | 0.0005 | 55 | 458 | 1 | 1.5 | 43.1 | 0.0025 | 0.24 | 849 | 6.68 | 2900 | 80 | 31.3 | 25.7 | 1.9 | 657
PSS481 | 2/10/2005 | 3.9 | 80 | 0.3 | 25 | 0.46 | 300 | 280 | 46 | 91.9 | 61 | 31.1 | 1.6 | 0.0005 | 55 | 366 | 1 | 1.3 | 37.9 | 0.0025 | 0.19 | 884 | 6.92 | 1300 | 10 | 31.47 | 17.2 | 1.3 | 279
PSS482 | 6/07/2005 | 4.23 | 10.65 | 8.1 | 200 | 1.9 | 1420 | 309 | 73 | 145 | 50.8 | 44.4 | 71.9 | 0.11 | 133 | 1730 | 1 | 0.06 | 13.2 | 0.29 | 0.22 | 2962 | 7.59 | 230000 | 2600 | 31.25 | 1.2 | 0.1 | 275
PSS482 | 2/10/2005 | 4.04 | 11 | 7.6 | 10 | 0.87 | 1140 | 280 | 75 | 139 | 44.1 | 40.1 | 64.8 | 0.077 | 128 | 1390 | 1 | 0.04 | 11 | 0.11 | 0.2 | 3039 | 8.32 | 280000 | 2600 | 31.32 | 0.6 |  | 11
PSS483 | 6/07/2005 | 7.3 | 46 | 0.6 | 11 | 0.52 | 220 | 382 | 30 | 24.8 | 51.6 | 61.7 | 10 | 0.66 | 50 | 268 | 1 | 7 | 75.3 | 0.022 | 0.099 | 833 | 6.83 | 17000 | 820 | 31.32 | 5.2 | 0.4 | 568
PSS483 | 2/10/2005 | 7.54 | 47 | 1.5 | 22 | 0.48 | 290 | 400 | 27 | 17.6 | 60.9 | 61.1 | 6.8 | 0.51 | 41 | 354 | 1 | 1.8 | 71.2 | 0.0025 | 0.088 | 829 | 7.3 | 10000 | 450 | 31.98 | 5.8 | 0.4 | 241
PSS484 | 7/07/2005 | 8.75 | 34.6 | 39 | 2.5 | 2 | 420 | 865 | 33 | 402 | 61.5 | 173 | 10 | 0.027 | 716 | 512 | 1 | 0.04 | 249 | 0.063 | 1.1 | 2956 | 7.04 | 410 | 10 | 30.37 | 4.5 | 0.3 | 538
PSS484 | 2/10/2005 | 8.6 | 34 | 1.5 | 10 | 1.7 | 375 | 690 | 43 | 412 | 23.8 | 154 | 11.7 | 0.045 | 663 | 397 | 30 | 0.2 | 235 | 0.077 | 0.36 | 3100 | 8.37 | 1300 | 40 | 31.12 | 3 | 0.2 | -27
PSS485 | 7/07/2005 | 3.28 | 6.82 | 1.8 | 2.5 | 0.99 | 280 | 437 | 98 | 97.7 | 63.2 | 68 | 13.1 | 0.0005 | 184 | 293 | 24 | 10 | 58.2 | 0.0025 | 0.81 | 1149 | 7.91 | 10000 | 40 | 25.14 | 94.3 | 7.8 | 540
PSS485 | 3/10/2005 | 3.27 | 8 | 0.6 | 14 | 0.68 | 280 | 380 | 99 | 97.6 | 54.2 | 59.1 | 14.8 | 0.0005 | 183 | 256 | 42 | 11 | 54.2 | 0.0025 | 0.77 | 1217 | 7.94 | 11000 | 20 | 33.24 | 73.6 | 5.3 | 221
PSS486 | 8/07/2005 | 9.03 | 93 | 0.3 | 2.5 | 0.55 | 270 | 321 | 33 | 22.6 | 46.5 | 49.8 | 5.1 | 0.019 | 14 | 268 | 30 | 1.3 | 72.9 | 0.0025 | 0.077 | 678 | 6.74 | 1400 | 20 | 30.93 | 24.2 | 1.8 | 550
PSS486 | 2/10/2005 | 9.3 | 96 | 0.4 | 22 | 0.5 | 275 | 330 | 31 | 23.5 | 55.2 | 46.8 | 6.6 | 0.002 | 16 | 336 | 1 | 5.81 | 72.1 | 0.0025 | 0.081 | 708 | 7.02 | 6300 | 150 | 31.92 | 246 | 10.6 | 0.8
PSS487 | 8/07/2005 | 9.25 | 72 | 0.1 | 2.5 | 0.62 | 295 | 369 | 22 | 11 | 66.6 | 49.4 | 5.7 | 0.5 | 17 | 360 | 1 | 0.57 | 62.9 | 0.0025 | 0.068 | 655 | 6.75 | 1200 | 60 | 31.01 | 4 | 0.3 | 597
PSS487 | 2/10/2005 | 9.76 | 72 | 0.9 | 13 | 0.36 | 265 | 370 | 21 | 14.9 | 65.6 | 51.1 | 5.4 | 0.49 | 20 | 275 | 24 | 0.07 | 65.7 | 0.005 | 0.07 | 716 | 6.92 | 2200 | 30 | 32.14 | 8.3 | 0.6 | 261
PSS488 | 8/07/2005 | 6.45 | 53 | 0.9 | 2.5 | 0.89 | 340 | 266 | 26 | 138 | 25.8 | 49.1 | 15.1 | 0.0005 | 88 | 342 | 36 | 0.01 | 117 | 0.0025 | 0.15 | 1014 | 6.85 | 100 | 10 | 31.91 | 14.6 | 1.1 | 594
PSS488 | 2/10/2005 | 6.9 | 54 | 18 | 12 | 0.62 | 300 | 240 | 24 | 144 | 23 | 44.8 | 15.2 | 0.0005 | 84 | 281 | 42 | 0.05 | 124 | 0.0025 | 0.032 | 1095 | 7.3 | 350 | 10 | 32.65 | 38.1 | 2.7 | 251
PSS489 | 8/07/2005 | 6.03 | 65 | 0.3 | 2.5 | 0.8 | 340 | 610 | 43 | 79.1 | 76.1 | 102 | 13.5 | 0.006 | 102 | 415 | 0 | 0.01 | 291 | 0.0025 | 0.15 | 1264 | 6.55 | 140 | 20 | 31.13 | 6.5 | 0.5 | 598
PSS489 | 2/10/2005 | 6.41 | 72 | 2.4 | 12 | 0.78 | 315 | 470 | 40 | 69.1 | 51 | 83.1 | 12.7 | 0.005 | 72 | 287 | 48 | 0.02 | 253 | 0.025 | 0.91 | 1224 | 6.72 | 540 | 10 | 32.14 | 9 | 0.7 | 279
PSS490 | 8/07/2005 | 4.64 | 59 | 0.3 | 2.5 | 2 | 320 | 1276 | 35 | 160 | 168 | 208 | 9.6 | 1 | 258 | 390 | 1 | 0.13 | 945 | 0.0025 | 0.27 | 2356 | 6.51 | 410 | 30 | 31.46 | 3.3 | 0.2 | 623
PSS490 | 2/10/2005 | 5.1 | 60 | 1.3 | 15 | 2.6 | 240 | 1500 | 33 | 289 | 136 | 281 | 15 | 0.0005 | 325 | 293 | 1 | 0.04 | 1430 | 0.0025 | 0.024 | 3703 | 6.89 | 1500 | 10 | 31.82 | 8.1 | 0.6 | 229
PSS491 | 8/07/2005 | 6.36 | 39.17 | 5.9 | 2.5 | 0.49 | 385 | 111 | 8.1 | 144 | 10.2 | 20.8 | 3.9 | 0.018 | 25 | 470 | 1 | 0.02 | 0.6 | 0.0025 | 0.17 | 771 | 7.73 | 8900 | 30 | 29.34 | 2.8 | 0.3 | 568
PSS491 | 2/10/2005 | 6.4 | 39 | 25 | 7 | 0.46 | 350 | 100 | 6.9 | 150 | 8.9 | 19.6 | 3.9 | 0.009 | 21 | 293 | 66 | 0.01 | 0 | 0.009 | 0.16 | 768 | 8.4 | 5000 | 30 | 30.25 | 2.6 | 0.2 | -12
PSS492 | 8/07/2005 | 6.1 | 88 | 1.9 | 2.5 | 0.95 | 325 | 223 | 55 | 207 | 27.2 | 37.7 | 8.5 | 0.0005 | 190 | 262 | 66 | 5.4 | 56.7 | 0.0025 | 0.5 | 1231 | 8.21 | 5700 | 310 | 31.13 | 58.1 | 4.3 | 557
PSS492 | 2/10/2005 | 6.07 | 90 | 1.6 | 6 | 0.83 | 325 | 210 | 55 | 218 | 23.6 | 35.9 | 8.8 | 0.0005 | 204 | 287 | 54 | 1.6 | 56.6 | 0.0025 | 0.53 | 1347 | 8.04 | 1700 | 140 | 31.81 | 70.6 | 5.1 | 219
PSS493 | 8/07/2005 | 3.15 | 17.35 | 0.1 | 2.5 | 0.55 | 405 | 403 | 47 | 55 | 85.6 | 46.2 | 1.2 | 0.0005 | 55 | 494 | 1 | 0.53 | 24.1 | 0.0025 | 0.32 | 859 | 6.45 | 600 | 20 | 31.05 | 13.7 | 1 | 644
PSS493 | 2/10/2005 | 3.12 | 17 | 1.4 | 300 | 0.4 | 235 | 290 | 46 | 55.2 | 52 | 37.9 | 1.5 | 0.0005 | 52 | 189 | 48 | 0.32 | 21.1 | 0.0025 | 0.074 | 888 | 6.72 | 430 | 5 | 31.16 | 9.2 | 0.7 | 315
PSS494 | 9/07/2005 | 5.43 | 9.75 | 0.5 | 2.5 | 2.7 | 300 | 1154 | 89 | 596 | 139 | 196 | 0.8 | 0.0005 | 820 | 366 | 1 | 44 | 652 | 0.0025 | 2.5 | 3889 | 7.4 | 50000 | 60 | 23.92 | 67.1 | 5.6 | 737
PSS494 | 30/09/2005 | 5.6 | 10 | 0.5 | 34 | 2.4 | 300 | 970 | 80 | 510 | 121 | 163 | 1 | 0.0005 | 732 | 366 | 1 | 16 | 504 | 0.006 | 2 | 3888 | 7.63 | 49000 | 30 | 24.95 | 60.6 | 5 | 268
PSS495 | 9/07/2005 | 7.26 | 21.61 | 2.2 | 16 | 1.8 | 535 | 706 | 69 | 388 | 105 | 108 | 9.2 | 0.002 | 538 | 653 | 1 | 5.6 | 257 | 0.007 | 1.3 | 2596 | 7.04 | 5900 | 70 | 26.29 | 0.5 |  | 699
PSS495 | 30/09/2005 | 7.28 | 20 | 2.6 | 24 | 1.7 | 405 | 660 | 79 | 386 | 104 | 97.2 | 8.5 | 0.0005 | 524 | 421 | 36 | 4.4 | 259 | 0.0025 | 1 | 2889 | 7.42 | 4800 | 30 | 27.26 | 2.5 | 0.2 | 231
PSS496 | 9/07/2005 | 5.65 | 16.25 | 0.5 | 2.5 | 4 | 370 | 926 | 52 | 1070 | 109 | 159 | 4.2 | 0.0005 | 1580 | 451 | 1 | 2.5 | 655 | 0.0025 | 2 | 5620 | 6.66 | 2600 | 20 | 27.84 | 47.5 | 3.7 | 701
PSS496 | 30/09/2005 | 5.5 | 20 | 0.4 | 18 | 4 | 365 | 930 | 66 | 1040 | 109 | 160 | 5 | 0.0005 | 1560 | 360 | 42 | 0.94 | 610 | 0.0025 | 1.9 | 6133 | 6.7 | 940 | 10 | 28.73 | 38.8 | 2.9 | 300
PSS497 | 9/07/2005 | 17.4 | 20.5 | 0.6 | 2.5 | 1.7 | 615 | 836 | 49 | 432 | 94.3 | 146 | 21.1 | 3.4 | 739 | 750 | 1 | 0.04 | 24.2 | 0.01 | 1.2 | 3132 | 7.18 | 2200 | 20 | 27.36 | 1.8 | 0.1 | 682
PSS497 | 1/10/2005 | 17 | 20 | 0.6 | 37 | 2 | 550 | 810 | 46 | 439 | 91.7 | 141 | 20.8 | 3.1 | 819 | 671 | 1 | 0.01 | 28 | 0.013 | 1.1 | 3437 | 7.61 | 930 | 20 | 28.08 | 1.5 | 0.1 | 190
PSS498 | 9/07/2005 | 7.87 | 17.69 | 0.1 | 2.5 | 1.1 | 205 | 601 | 100 | 82.5 | 114 | 77 | 6.5 | 0.0005 | 195 | 250 | 1 | 63 | 94.3 | 0.0025 | 1.7 | 1427 | 6.7 | 72000 | 70 | 27.46 | 57.6 | 4.5 | 684
PSS498 | 1/10/2005 | 6.4 | 17 | 0.5 | 13 | 1 | 200 | 560 | 100 | 85.2 | 103 | 72 | 6.9 | 0.0005 | 166 | 171 | 36 | 44 | 92.5 | 0.0025 | 1.6 | 1533 | 7.1 | 71000 | 10 | 28.07 | 48.6 | 3.8 | 301
PSS499 | 9/07/2005 | 8.5 | 16.16 | 0.2 | 2.5 | 1.3 | 435 | 681 | 65 | 237 | 112 | 97.6 | 1.1 | 0.0005 | 364 | 531 | 1 | 17 | 144 | 0.0025 | 0.88 | 2037 | 6.54 | 19000 | 20 | 27.93 | 51.1 | 4 | 680
PSS499 | 1/10/2005 | 8.3 | 17 | 0.5 | 15 | 1.3 | 390 | 700 | 63 | 215 | 121 | 95.8 | 1.2 | 0.0005 | 366 | 476 | 1 | 8.9 | 145 | 0.0025 | 0.87 | 2188 | 6.71 | 20000 | 10 | 28.55 | 48.5 | 3.7 | 316
PSS500 | 7/08/2005 | 11.64 | 21.67 | 0.4 | 2.5 | 3 | 305 | 950 | 69 | 568 | 131 | 151 | 6.7 | 0.0005 | 926 | 372 | 1 | 2.1 | 488 | 0.0025 | 1.9 | 4210 | 6.59 | 2300 | 5 | 29.85 | 56.2 | 4.2 | 464
PSS500 | 24/09/2005 | 11.7 | 21.36 | 0.6 | 85 | 2.7 | 285 | 1000 | 69 | 602 | 142 | 160 | 7.2 | 0.0005 | 939 | 348 | 1 | 2.4 | 513 | 0.0025 | 2 | 4753 | 6.74 | 2400 | 5 | 30.81 | 47.4 | 3.5 | 347
PSS501 | 7/08/2005 | 15.9 | 39.5 | 0.9 | 2.5 | 1.1 | 355 | 260 | 99 | 261 | 42 | 37.2 | 19.8 | 0.0005 | 231 | 348 | 42 | 7 | 75.3 | 0.0025 | 0.46 | 1626 | 6.57 | 7300 | 10 | 31.06 | 39.3 | 2.9 | 423
PSS501 | 24/09/2005 | 16.6 | 46.2 | 0.3 | 19 | 0.74 | 285 | 170 | 98 | 208 | 24.9 | 26.4 | 15.6 | 0.0005 | 156 | 348 | 1 | 4.28 | 54.1 | 0.0025 | 0.37 | 1359 | 6.63 | 4300 | 5 | 32.16 | 35.8 | 2.6 | 435
PSS502 | 8/08/2005 | 6.35 | 8.75 | 1.7 | 18 | 1.1 | 430 | 520 | 69 | 200 | 132 | 45.3 | 13.9 | 0.0005 | 318 | 366 | 78 | 0.96 | 17 | 0.0025 | 0.59 | 1766 | 7.58 | 1800 | 500 | 25.87 | 6 | 0.5 | 477
PSS502 | 24/09/2005 | 6.32 | 9.15 | 0.9 | 2.5 | 1.1 | 425 | 480 | 61 | 193 | 124 | 41.8 | 12.6 | 0.0005 | 347 | 372 | 72 | 0.2 | 17.9 | 0.0025 | 0.57 | 1927 | 7.29 | 490 | 470 | 26.8 | 7.5 | 0.5 | 320
PSS503 | 27/09/2005 | 11.26 | 57 | 7 | 10 | 0.91 | 265 | 440 | 52 | 82.3 | 60 | 69.4 | 6.2 | 0.0005 | 147 | 275 | 24 | 1.33 | 115 | 0.0025 | 0.26 | - | - | - | - | - | - | - | -
PSS504 | 27/09/2005 | - | 62 | 0.6 | 2.5 | 0.51 | 229 | 190 | 49 | 58.6 | 14.9 | 36.1 | 6.2 | 0.0005 | 102 | 279 | 1 | 0.86 | 39.8 | 0.0025 | 0.12 | 898 | 6.47 | 730 | 5 | 29.52 | 61.4 | 4.7 | 412
PSS505 | 24/07/2006 | 9.65 | 39.8 | 12 | 5 | 1.1 | 380 | 520 | 56 | 177 | 70.1 | 84.3 | 4.2 | 0.021 | 360 | 464 | 70.1 | 0.01 | 53 | 0.0025 | 1.5 | 2142 | 6.86 | 0.11 | 0.01 | 32.48 |  |  | 370
PSS506 | 27/07/2006 | - | 61 | 5.6 | 2.5 | 0.8 | 455 | 410 | 14 | 134 | 56.3 | 65.9 | 1.3 | 0.002 | 142 | 555 | 56.3 | 1 | 35.3 | 0.0025 | 0.61 | 1364 | 6.98 | 2.2 | 0.01 | 30.4 | 70.6 | 5.4 | 408
PSS507 | 27/07/2006 | 22.3 | 90 | 62 | 2.5 | 0.75 | 245 | 210 | 3.5 | 188 | 15.9 | 40.4 | 5.8 | 0.036 | 198 | 299 | 15.9 | 0.01 | 89.3 | 0.054 | 0.088 | 1339 | 7.96 | 0.09 | 0.005 | 30.46 |  |  | 346
PSS508 | 27/07/2006 | 19 | 97 | 5.4 | 2.5 | 0.64 | 345 | 310 | 24 | 133 | 49.3 | 45.9 | 5.4 | 0.0005 | 128 | 421 | 49.3 | 0.43 | 64.8 | 0.0025 | 0.3 | 1219 | 6.92 | 0.52 | 0.01 | 31.35 | 14.8 | 1.2 | 388
PSS509 | 27/07/2006 | 25 | 84 | 2.5 | 2.5 | 0.67 | 370 | 300 | 18 | 144 | 46.7 | 44.5 | 5.5 | 0.29 | 125 | 451 | 46.7 | 0.06 | 60.6 | 0.072 | 0.29 | 1234 | 6.93 | 0.9 | 0.03 | 30.84 |  |  | 338
PSS510 | 27/07/2006 | 18.88 | 29.43 | 2.5 | 2.5 | 0.72 | 330 | 280 | 15 | 165 | 46.4 | 40.6 | 6.7 | 0.009 | 163 | 403 | 46.4 | 0.4 | 82.8 | 0.0025 | 0.27 | 1502 | 7.05 | 0.76 | 0.06 | 30.1 |  |  | 366